## AC-PropertiesInfo-24INT
group | type | name | guid | description | nonLocalizedName | localizedName
Beam | BuiltIn | Beam Slant Angle | CCC9ED1E-32D6-410C-9928-EF4C629AFAFB |  | Beam_SlantAngle | (blank)
|  | Bottom Surface Area | 998224E3-41FD-454A-A279-1DFA009FDFC3 |  | Beam_BottomSurfaceArea | (blank)
|  | Connection Range | 749CB3C5-3B79-49FD-934A-C26A40F68EC2 |  | Beam_ConnectionRange | (blank)
|  | Connection Range Length | 54A3E66E-D266-4A32-95D5-AA12A5FAAEAD |  | Beam_ConnectionRangeLength | (blank)
|  | Custom End Release | E909CFCF-B667-4F01-851D-168446CE0E8C |  | Beam_CustomEndRelease | (blank)
|  | Eccentricity Y | 34E6DAAA-9238-4B07-B9C9-030CDFC8582C |  | Beam_EccentricityY | (blank)
|  | Eccentricity Z | 175A7C6E-5370-47EC-966F-5A840BA79952 |  | Beam_EccentricityZ | (blank)
|  | End Surface Area | 8FA80A17-C680-4200-8185-BC64250326D3 |  | Beam_EndSurfaceArea | (blank)
|  | Hole Height | 911E1770-F467-435A-83FE-C5705BB405CA |  | Beam_HoleHeight | (blank)
|  | Hole Position from Reference Line | 0E2F0EB1-F811-40CD-8C71-EC9CC8D988B1 |  | Beam_HoleLevel | (blank)
|  | Hole Width | 756BA7D2-8EA4-499B-9BE1-3F09FD76BF0B |  | Beam_HoleWidth | (blank)
|  | Holes Edge Surface Area | FB54467F-CFF7-4424-B8DA-3E405B8A3D36 |  | Beam_HolesEdgeSurfaceArea | (blank)
|  | Holes Surface Area | B71857D0-A5FC-4092-8382-4F60BE83BF23 |  | Beam_HolesSurfaceArea | (blank)
|  | Holes Volume | 6AAF5414-02E9-4FEC-8E74-478FA0EF7EB0 |  | Beam_HolesVolume | (blank)
|  | Left Side Surface Area | F68CABD4-7198-4CCB-9DB9-D32943E74772 |  | Beam_LeftSurfaceArea | (blank)
|  | Length Left | 2A877C2E-D0E6-4442-8733-8ED7CB6E2B60 |  | Beam_LengthLeft | (blank)
|  | Length Right | 57A80974-596B-4E21-9BE4-DD3A4E700FD3 |  | Beam_LengthRight | (blank)
|  | Offset | 70A2913F-BE52-44A9-81CD-D39FB4797C27 |  | Beam_Offset | (blank)
|  | Offset By Rules | 3207D123-F1B0-4514-AB93-C63F7B998EBC |  | Beam_OffsetByRules | (blank)
|  | Offset Y | BD57C004-1B22-442B-AB09-015AC99E3D0E |  | Beam_OffsetY | (blank)
|  | Offset Z | F0E603FE-46FA-4C62-9533-EE16B0AB188D |  | Beam_OffsetZ | (blank)
|  | Right Side Surface Area | DD953D84-800D-4556-8EBF-6E33384E26B0 |  | Beam_RightSurfaceArea | (blank)
|  | Stretch By Rules | DED80B64-62D1-4E0E-8731-F4E83AA2A5A1 |  | Beam_StretchByRules | (blank)
|  | Structural Analytical Model Generation | E5359D2F-CCB5-444E-8207-15CEC5E1CFF2 |  | Beam_AnalyticalModelGeneration | (blank)
|  | Top Surface Area | 217C81EC-0113-438B-B176-693F58681680 |  | Beam_TopSurfaceArea | (blank)
|  | Uniform End Releases | 08EFFFC8-96CE-4D10-81E7-D504B1B942BB |  | Beam_UniformEndReleases | (blank)
BEAM PURCHASE LENGTH (Expression) | UserDefined | Beam length to be purchased | 99F58B0B-E899-4A9A-B0BE-ADD2AC68053D | Estimates the beam length to be ordered, including overhang, and taking into consideration the length increment available for purchase (30 cm increments) | (blank) | Beam length to be purchased
|  | Beam Overhang | 0E9B273D-148A-4FE9-BAC3-B581581E5E7F | Amount of extra beam length required as overhang. Overhang is either 10 cm (for beams less than 4.8m) or 12 cm (for beams longer than 4.8m) | (blank) | Beam Overhang
|  | Maximum beam span | 839A89D4-2813-4089-8313-853593CCDD3D | Returns the beam span when the beam is modeled exactly between the structures to be bridged. | (blank) | Maximum beam span
|  | Prefab beam length increment | 372ADBAE-EE2D-4AB0-B1EE-E6CBF4B4F42A | Beams are available for purchase in this length increment (mm) | (blank) | Prefab beam length increment
Column | BuiltIn | Column Slant Angle | 33FC4E36-A004-46FE-A8C7-ACC1792F2B49 |  | Column_SlantAngle | (blank)
|  | Connection Range | 510475ED-C885-44AD-89D0-56925C1D8C26 |  | Column_ConnectionRange | (blank)
|  | Connection Range Length | C2A65055-25C4-453F-8998-4178E785EE2D |  | Column_ConnectionRangeLength | (blank)
|  | Core Height / Diameter | 013560E7-ED78-4382-9937-32DCB47EE13A |  | Column_CoreDepth | (blank)
|  | Core Width | 52D78720-2BC6-42C5-BEAF-D620B361B697 |  | Column_CoreWidth | (blank)
|  | Custom End Release | 29CACA78-9CC0-4786-BD9E-4FFDA5CA9D16 |  | Column_CustomEndRelease | (blank)
|  | Eccentricity Y | E2E9E432-4620-4BE9-8061-06D28D29A94D |  | Column_EccentricityY | (blank)
|  | Eccentricity Z | 8A0EBF11-E734-4145-96EC-EE3B90CBC302 |  | Column_EccentricityZ | (blank)
|  | Gross Surface Area of the Core (without Top/Bottom) | 2EF10AB6-E374-42F6-BC03-F4696CACFFF7 |  | Column_GrossCoreSideSurfaceArea | (blank)
|  | Gross Surface Area of the Core Bottom | 1F09B9C5-DCC3-4C8D-ACF3-237C1798315A |  | Column_GrossCoreBottomSurfaceArea | (blank)
|  | Gross Surface Area of the Core Top | 3B81F3F1-F297-499C-B508-8D69495D2430 |  | Column_GrossCoreTopSurfaceArea | (blank)
|  | Gross Surface Area of the Veneer (without Top/Bottom) | 8A032B82-07D2-4DDD-8ECD-4E2793A8D02A |  | Column_GrossVeneerSideSurfaceArea | (blank)
|  | Gross Surface Area of the Veneer Bottom | E55E9D07-CC06-4413-BB58-9925C3A40FCE |  | Column_GrossVeneerBottomSurfaceArea | (blank)
|  | Gross Surface Area of the Veneer Top | 4EC22668-C024-48FC-9A15-A1AE74342E78 |  | Column_GrossVeneerTopSurfaceArea | (blank)
|  | Gross Volume of the Core | 211D62C0-787C-4C28-924F-A1FC96C3E055 |  | Column_GrossCoreVolume | (blank)
|  | Gross Volume of the Veneer | E7818991-16BC-4484-8A9C-F296234FE675 |  | Column_GrossVeneerVolume | (blank)
|  | Maximum Height of the Column | 6600BC3C-083C-48C4-9987-B4A44F5008CD |  | Column_MaximumHeight | (blank)
|  | Minimum Height of the Column | 4247B34F-7DA6-457B-8D7E-2D538F0C1222 |  | Column_MinimumHeight | (blank)
|  | Net Surface Area of the Core (without Top/Bottom) | 863D9834-62CA-4EAA-9FD0-F854549D6ED6 |  | Column_NetCoreSideSurfaceArea | (blank)
|  | Net Surface Area of the Core Bottom | 2C928CA4-9160-4A4E-A82F-F046FA68A364 |  | Column_NetCoreBottomSurfaceArea | (blank)
|  | Net Surface Area of the Core Top | 2A56FFC1-56D5-4BD2-96C9-68FBE95CB1A6 |  | Column_NetCoreTopSurfaceArea | (blank)
|  | Net Surface Area of the Veneer Bottom | 2DC11270-2540-4481-B91C-A9989AABB974 |  | Column_NetVeneerBottomSurfaceArea | (blank)
|  | Net Surface Area of the Veneer Top | 89193DEB-15D8-46BC-AA0E-2E427078E247 |  | Column_NetVeneerTopSurfaceArea | (blank)
|  | Net Volume of the Core | A7269B1D-A08C-4A67-B7A2-6B3750E57564 |  | Column_CoreVolume | (blank)
|  | Net Volume of the Veneer | FD9173D2-26FF-4CF6-9BDF-8FC5F0F6F4CA |  | Column_VeneerVolume | (blank)
|  | Offset By Rules | 37BC9D50-FC17-48A6-A91E-4C1418DFACE7 |  | Column_OffsetByRules | (blank)
|  | Offset Y | D5FCE1FC-CE4D-4CAA-A997-4C5D8624B003 |  | Column_OffsetY | (blank)
|  | Offset Z | CAB85BC5-0677-4744-A909-5FB975BE2CEE |  | Column_OffsetZ | (blank)
|  | Perimeter of Column Profile (bottom) | 0EDCAAA4-2826-450E-9942-74F2CF12A811 |  | Column_PerimeterOfBase | (blank)
|  | Stretch By Rules | 4B009DB9-C7A1-4D5B-969A-90CDE9B9B316 |  | Column_StretchByRules | (blank)
|  | Structural Analytical Model Generation | BEEB7FEE-47D1-426F-98ED-143A31B3542C |  | Column_AnalyticalModelGeneration | (blank)
|  | Uniform End Releases | 5F2F1100-92DD-46E3-8AE4-3899883F6BAB |  | Column_UniformEndReleases | (blank)
|  | Veneer Surface Area | D74AE1B2-84BC-43D3-9A67-28D2F5E4D83A |  | Column_NetVeneerSideSurfaceArea | (blank)
COMBUSTION (Materials) | UserDefined | CO Content | 3A446C89-377D-46C2-B71F-66304A2E580D | Carbon monoxide (CO) content of the products of combustion. This is measured in weight of CO per unit weight and is therefore unitless. | (blank) | CO Content
|  | CO2 Content | 6EE0C810-79B1-4EAF-8B92-62386C31E32F | Carbon dioxide (CO2) content of the products of combustion. This is measured in weight of CO2 per unit weight and is therefore unitless. | (blank) | CO2 Content
|  | N2O Content | E05C825F-1C5A-499B-876B-9346FE982694 | Nitrous oxide (N2O) content of the products of combustion. This is measured in weight of N2O per unit weight and is therefore unitless. | (blank) | N2O Content
|  | Specific Heat Capacity | 7DF83047-9A52-4D1E-A608-FA2FAE3A597B | Specific heat of the products of combustion: heat energy absorbed per temperature unit. Usually measured in J / kg Kelvin. | (blank) | Specific Heat Capacity
COMMON (Materials) | UserDefined | Category | 6C61268E-3D81-4E5B-A049-4006061431E1 | Definition of the category (group or type) of material, in more general terms than given by attribute Name. | (blank) | Category
|  | Description | 2A2EFDE7-6162-49E4-B8E7-357840A4B366 | Definition of the material in more descriptive terms than given by attributes Name or Category. | (blank) | Description
|  | Is related with | 8EA7143C-7BDE-4778-836D-C69113C7E426 | Reference to a material relationship indicating that this material is a part (or constituent) in a material composite. | (blank) | Is related with
|  | Mass Density | A758F9FE-48C6-4501-B03B-289E280A6372 | Material mass density. Usually measured in kg/m3. | (blank) | Mass Density
|  | Name | 63C217A6-6996-4799-B32B-95917FE2697F | Name of the material. | (blank) | Name
|  | Porosity | 61C405A0-79F0-40CC-80B8-C25034F51FF1 | The void fraction of the total volume occupied by material (Vbr - Vnet)/Vbr. Units: A dimensionless measure to express ratio values ranging from 0.0 to 1.0. | (blank) | Porosity
|  | Relates To | BB573376-E4D3-4C46-A1A4-A7E1C05432C1 | Reference to a material relationship indicating that this material composite has parts (or constituents). | (blank) | Relates To
CONCRETE (Materials) | UserDefined | Admixtures Description | 143BE325-A9CB-4DCE-A6D9-802BCB309682 | Description of the admixtures added to the concrete mix. | (blank) | Admixtures Description
|  | Compressive Strength | 8F60D771-5934-49DB-918B-35CE635AF152 | The compressive strength of the concrete. Units: Usually measured in Pascals (Pa, N/m2). | (blank) | Compressive Strength
|  | Max Aggregate Size | 97B2B6E7-FEA1-4557-9DD4-6AFAE13D6ED4 | The maximum aggregate size of the concrete | (blank) | Max Aggregate Size
|  | Protective Pore Ratio | 24AC9C63-1C41-431F-B156-DB768D726EDA | The protective pore ratio indicating the frost-resistance of the concrete. Units: A dimensionless measure to express ratio values ranging from 0.0 to 1.0. | (blank) | Protective Pore Ratio
|  | Water Impermeability | 62EA5885-2A57-4799-A0C9-EB75C9C6CFEF | Description of the water impermeability denoting the water repelling properties. | (blank) | Water Impermeability
|  | Workability | D89C3DDC-1EC0-471B-AC36-4068DA6C510D | Description of the workability of the fresh concrete defined according to local standards. | (blank) | Workability
Construction | BuiltIn | Complex Profile Name | 75F1B979-F6C1-40ED-A478-E950CB729E81 |  | Construction_ProfileName | (blank)
|  | Composite Name | 704E9212-3E21-4790-BAE4-CF3DE2395481 |  | Construction_CompositeName | (blank)
|  | Is Roof Cropped | CC564BEC-6D0B-476E-9D1F-762AFCCA3627 |  | Construction_RoofCropped | (blank)
|  | Roof Level Number | 599C4BCA-CC94-46F8-BF4B-EA787984CC4E |  | Construction_RoofLevelNumber | (blank)
COST OF STRUCTURE (Expression) | UserDefined | Cost Per Volume | BAB93C97-D119-4D9A-95A5-63F14B959521 | Dollars | (blank) | Cost Per Volume
|  | Total Cost of Volume | 26D0BED0-3826-49C0-87EC-C0F9B59D1CA3 | Expresses the cost property in terms of volume unit, and multiplies it by the element's volume | (blank) | Total Cost of Volume
|  | Total Cost of Volume ($) | 24121E83-7DEF-4ECD-9A77-8C4F1366625D | Converts the cost per volume expression into a String. Adds another string ("$") to the result. The expression must be evaluated using each element's specific Conditional Volume property. | (blank) | Total Cost of Volume ($)
|  | Total Cost of Volume (USD) | F336C7BF-3B65-4FFF-887F-2D6A211215C2 | Converts the cost per volume expression into a String. Adds another string ("USD") to the result. The expression must be evaluated using each element's specific Conditional Volume property. | (blank) | Total Cost of Volume (USD)
Curtain Wall | BuiltIn | Curtain Wall Slant Angle | 640DDB4C-B4DF-4F17-BFA8-FE8DF46A2BF9 |  | CurtainWall_SlantAngle | (blank)
|  | Length | 24035B44-1F56-407B-A4A9-5AEF8D6EB0EE |  | CurtainWall_Length | (blank)
|  | Pattern Angle | DA85B438-6F7A-4980-9E4C-B03E8C1510D8 |  | CurtainWall_PatternAngle | (blank)
|  | Surface Area including Boundary | 7FCEA9D3-6B79-4D2B-BCD3-1735270D4CFB |  | CurtainWall_BoundarySurfaceArea | (blank)
|  | Total Length of Contour Frames | 52187A1D-8060-46E7-88CF-29BE5F288EA3 |  | CurtainWall_LengthOfContourFrames | (blank)
|  | Total Length of Custom Frames | BBE36A2E-BA83-467F-8E30-C4DBB544CE4D |  | CurtainWall_LengthOfCustomFrames | (blank)
|  | Total Length of Frames | F8956434-E9EC-4F77-B648-866F8FF4FD55 |  | CurtainWall_LengthOfFrames | (blank)
|  | Total Length of Frames Belonging to the Main Axis | 6F01D020-2B6F-404E-8A4A-CC269485B5DA |  | CurtainWall_LengthOfMainAxisFrames | (blank)
|  | Total Length of Frames Belonging to the Secondary Axis | CE86C0E5-EEE0-4451-AAAA-FFECFAA609E4 |  | CurtainWall_LengthOfSecAxisFrames | (blank)
|  | Total Panel Surface Area | E9409091-7421-4D43-9628-557085B5236A |  | CurtainWall_SurfaceAreaOfPanels | (blank)
|  | Total Surface Area of Panels Facing East | 7A0F955B-91ED-42FE-954E-61ECFF909DA2 |  | CurtainWall_SurfaceAreaOfPanelsE | (blank)
|  | Total Surface Area of Panels Facing North | 8B9BAC4B-F5AE-4161-B33E-1E7A20E01F4C |  | CurtainWall_SurfaceAreaOfPanelsN | (blank)
|  | Total Surface Area of Panels Facing North-East | FDBE7086-F403-4FEF-BD31-4B8AF21CDBE4 |  | CurtainWall_SurfaceAreaOfPanelsNE | (blank)
|  | Total Surface Area of Panels Facing North-West | E8FE749F-3E06-4DA0-B35D-3CD96CCEED16 |  | CurtainWall_SurfaceAreaOfPanelsNW | (blank)
|  | Total Surface Area of Panels Facing South | 408040A9-61AB-4982-9CCD-471771A0771B |  | CurtainWall_SurfaceAreaOfPanelsS | (blank)
|  | Total Surface Area of Panels Facing South-East | DA85A597-A92B-4C33-8B87-C862B2095F1B |  | CurtainWall_SurfaceAreaOfPanelsSE | (blank)
|  | Total Surface Area of Panels Facing South-West | 47C9039B-8567-4F69-B786-3FEAD8091156 |  | CurtainWall_SurfaceAreaOfPanelsSW | (blank)
|  | Total Surface Area of Panels Facing West | 304F81FC-C54D-474A-87EF-1598A81D5732 |  | CurtainWall_SurfaceAreaOfPanelsW | (blank)
ENVIRONMENTAL | UserDefined | Environmental Class | EF9B0C95-76ED-474F-9C3E-3DB3ABF9F3A1 |  | (blank) | Environmental Class
|  | Life Cycle Environmental | F6F67733-1DC1-442A-8CF4-ACD2DF7E62C6 |  | (blank) | Life Cycle Environmental
|  | Service Life | 32733992-EA79-46A0-8302-C6EC8C4D6104 | years | (blank) | Service Life
|  | Stored Energy | E6133439-F19B-4557-8414-37A05F42694B |  | (blank) | Stored Energy
FLOORINGS | UserDefined | Anti-static Surface | 42783F35-3226-42F8-B869-12D22D646CDF |  | (blank) | Anti-static Surface
|  | Fragility rating | 6F5A7A21-5C65-4609-AF80-7A504044546A |  | (blank) | Fragility rating
|  | Non-skid Surface | 5FB7E34D-AA29-4F1E-A292-5DD3F793D732 |  | (blank) | Non-skid Surface
|  | Tile dimensions | 1B09BE72-74A9-439B-81EB-826EC9D4D074 |  | (blank) | Tile dimensions
General Parameters | BuiltIn | 3D Holes Perimeter | 8E19BE5F-D487-4BEC-9281-B34CA2355292 |  | General_Holes3DPerimeter | (blank)
|  | 3D Length | BA0E29BD-A795-4A93-A33F-C2C17B46C33A |  | General_3DLength | (blank)
|  | 3D Perimeter | EEAD00FC-FBB0-4278-959D-C5244F66E8C1 |  | General_3DPerimeter | (blank)
|  | Area | AC5CCA52-F79B-4850-92A9-BED7CB7C3847 |  | General_Area | (blank)
|  | Bottom Elevation To First Reference Level | C17788DA-E680-46F7-B190-0E5BB26DA35F |  | General_BottomElevationToFirstReferenceLevel | (blank)
|  | Bottom Elevation To Home Story | 6CA8A0E2-340D-43D4-BA4B-5F3BF4CE660B |  | General_BottomElevationToHomeStory | (blank)
|  | Bottom Elevation To Project Zero | 6CE532E7-31EF-4623-B241-4DAC52BAC75F |  | General_BottomElevationToProjectZero | (blank)
|  | Bottom Elevation To Sea Level | 3617F61F-BAA9-48C4-AB5F-015A105D43A1 |  | General_BottomElevationToSecondReferenceLevel | (blank)
|  | Bottom Elevation To Second Reference Level | F0A7B17E-A48F-4B51-8D26-9C6BC385DC90 |  | General_BottomElevationToSeaLevel | (blank)
|  | Conditional Volume | 77786F55-28B4-4430-99B8-A00768AF86FA |  | General_ConditionalVolume | (blank)
|  | Cross Section Area at Bottom/Start | 094A5D1A-96EA-4485-8B7C-F1BAD5B17A26 |  | General_CrossSectionAreaAtBeginCut | (blank)
|  | Cross Section Area at Top/End | 039E12FA-9A24-4D40-9B7E-5C54F26901CE |  | General_CrossSectionAreaAtEndCut | (blank)
|  | Cross Section Height at Bottom/Start (cut) | 7A931D13-0C59-45A9-BBEF-A87EEB63C31B |  | General_CrossSectionHeightAtBeginCut | (blank)
|  | Cross Section Height at Bottom/Start (perpendicular) | 830C1AC3-4B51-4F61-86F4-8CE0F8E4B828 |  | General_CrossSectionHeightAtBeginPerpendicular | (blank)
|  | Cross Section Height at Top/End (cut) | A7530CE2-3D5B-43A7-9768-1559ECAF9C84 |  | General_CrossSectionHeightAtEndCut | (blank)
|  | Cross Section Height at Top/End (perpendicular) | 39C89AA7-32C5-494D-A9B7-8018E81439FE |  | General_CrossSectionHeightAtEndPerpendicular | (blank)
|  | Cross Section Width at Bottom/Start (cut) | 44540399-FDC5-42CC-A250-9C8E58FF534E |  | General_CrossSectionWidthAtBeginCut | (blank)
|  | Cross Section Width at Bottom/Start (perpendicular) | FE71F960-6AEF-4B5B-9E65-08CA27E07AFF |  | General_CrossSectionWidthAtBeginPerpendicular | (blank)
|  | Cross Section Width at Top/End (cut) | 659A1AA0-72A0-465E-A45C-A619AFD2A912 |  | General_CrossSectionWidthAtEndCut | (blank)
|  | Cross Section Width at Top/End (perpendicular) | 3DC2D3A5-E99C-4742-BEFF-43B34F721E82 |  | General_CrossSectionWidthAtEndPerpendicular | (blank)
|  | Element ID | 7E221F33-829B-4FBC-A670-E74DABCE6289 |  | General_ElementID | (blank)
|  | Element Type | A16BA200-27C1-4D1A-9C7F-4F2F9C5C6E21 |  | General_Type | (blank)
|  | Elevation to 1st Reference Level | 5794252D-2CF1-4D9F-863B-92EC259C2870 |  | General_ElevationToFirstReferenceLevel | (blank)
|  | Elevation to 2nd Reference Level | F2AF5F86-06AD-4E03-9C9B-0E7950E8B933 |  | General_ElevationToSecondReferenceLevel | (blank)
|  | Elevation to Linked/Home Story | 1F477A91-E8B9-4F47-9EE6-18EDDB569BDA |  | General_ElevationToStory | (blank)
|  | Elevation to Project Zero | 5BF6931F-82EB-40B8-B184-F51D20EC9D17 |  | General_ElevationToProjectZero | (blank)
|  | Elevation to Sea Level | E4395866-E9A1-4D9D-81FD-A187464C1132 |  | General_ElevationToSeaLevel | (blank)
|  | Floor Plan Holes Perimeter | 05261268-6C0C-4FB7-A78B-15ECD5F7DF7E |  | General_FloorPlanHolesPerimeter | (blank)
|  | Floor Plan Perimeter | 174704F5-98B7-429D-85C1-7E31A5AD9936 |  | General_FloorPlanPerimeter | (blank)
|  | From Zone | EDC44824-1A6D-407A-9E39-693066622E7D |  | General_FromZone | (blank)
|  | From Zone Number | 1607B29C-1286-4EDF-AF50-A5CD6E555492 |  | General_FromZoneNumber | (blank)
|  | Gross Volume | DB3A47B7-9723-47EB-B8BF-224761379150 |  | General_GrossVolume | (blank)
|  | Height | C4B62357-1289-4D43-A3F6-AB02B192864C |  | General_Height | (blank)
|  | Home Offset | FD43A58A-C7AC-4265-BB3B-CF5426D157C0 |  | General_HomeOffset | (blank)
|  | Hotlink and Element ID | 69A58F6F-DD3B-478D-B5EF-09A16BD0C548 |  | General_HotlinkAndElementID | (blank)
|  | Hotlink Master ID | F98F297A-AFA7-4B0D-824B-975C78E02995 |  | General_HotlinkMasterID | (blank)
|  | Insulation Skin Thickness | E6927159-1AB9-47DB-9B77-4CCE95178D88 |  | General_InsulationSkinThickness | (blank)
|  | Library Part Name | B8CFC590-58A3-43CF-A159-1B23BD3E8596 |  | General_LibraryPartName | (blank)
|  | Linked Changes | 02956F1B-5058-40D1-A816-307074BA31E3 |  | General_LinkedChanges | (blank)
|  | Locked | 419DA86C-86A9-4650-AD0E-965E8317D882 |  | General_Locked | (blank)
|  | Net Volume | FC8B1598-3E3B-4A4F-BBCE-277F83BC8598 |  | General_NetVolume | (blank)
|  | Number of Openings | 3E2F875B-5D53-4091-B302-D76DAD02AA70 |  | General_OpeningNumber | (blank)
|  | Parent ID | 773AE220-E624-4FBA-8B8F-D56BB8FF6875 |  | General_OwnerID | (blank)
|  | Related Zone Name | B466A457-B31F-4F1E-A91C-E255886AE93A |  | General_RelatedZoneName | (blank)
|  | Related Zone Number | 140CAB27-7CCF-406F-B714-049FFB4B4D16 |  | General_RelatedZoneNumber | (blank)
|  | Slant Angle | 59D1CBE9-6C29-4B97-BA57-7EC9011B8D67 |  | General_SlantAngle | (blank)
|  | Surface Area | 6AA4A58A-D32F-4AAB-BD84-E881F55D4122 |  | General_SurfaceArea | (blank)
|  | Thickness | A7B55E43-7C56-4C9E-836D-7A56F1D9D760 |  | General_Thickness | (blank)
|  | To Zone | 679A16CA-D380-4945-9484-4F8510F93491 |  | General_ToZone | (blank)
|  | To Zone Number | 746EEB4F-5DC1-44AC-B4DD-EA7958B6B227 |  | General_ToZoneNumber | (blank)
|  | Top Elevation To First Reference Level | C215559A-308B-4722-A92D-E4CB5A352080 |  | General_TopElevationToFirstReferenceLevel | (blank)
|  | Top Elevation To Home Story | 1ABB0A71-C54A-49BE-9281-C4D02AE5260C |  | General_TopElevationToHomeStory | (blank)
|  | Top Elevation To Project Zero | 4EB49FBE-218B-4938-B806-40D20A9E5E4D |  | General_TopElevationToProjectZero | (blank)
|  | Top Elevation To Sea Level | 1D554E08-F1D6-429D-B7B9-989310EB1BBF |  | General_TopElevationToSeaLevel | (blank)
|  | Top Elevation To Second Reference Level | ABA29B82-30C9-4E6C-87B6-B47F8E71A6CD |  | General_TopElevationToSecondReferenceLevel | (blank)
|  | Top Link Story | D01ECE7E-15FB-4B05-9B2F-112295E9DA48 |  | General_TopLinkStory | (blank)
|  | Top Offset | 1606C1A4-A80B-4EA6-A179-0983C8120B46 |  | General_TopOffset | (blank)
|  | Transmittal Set ID (of last Change) | BF58FAAF-1BBE-43E3-B80A-694A9479EDD1 |  | General_LastIssueID | (blank)
|  | Transmittal Set Name (of last Change) | 6EE454EB-2982-434C-B935-13190CD5989C |  | General_LastIssueName | (blank)
|  | Unique ID | 9C609FB7-E28E-4475-8ADC-E878E78A3858 |  | General_UniqueID | (blank)
|  | Width | 3799B10A-61C5-4566-BF9C-EAA9CE49196E |  | General_Width | (blank)
GENERAL RATINGS | UserDefined | Combustible | 13A61253-66A9-4494-9393-9E8F2E19D55E |  | (blank) | Combustible
|  | Fire Resistance Rating | E480E81E-EDE3-43FC-9C52-B55A4CA1A85C | minutes | (blank) | Fire Resistance Rating
|  | Sound Transmission Class | CF3AFA13-D19B-4640-807F-77BB7E121C8F |  | (blank) | Sound Transmission Class
|  | Thermal Transmittance | BCB5813F-2115-4B8B-A12F-16CFE37C7B7F | W/m²K | (blank) | Thermal Transmittance
GENERAL SURFACE DATA (Mapping) | UserDefined | Bottom Surface (General) | 1A9488C8-0D67-4AEC-B88E-1BA507A5EAC8 | Returns the name of the Surface assigned to the bottom of a Beam, Slab, Roof, Shell or Mesh element into a single Property (currently available as separate parameters). | (blank) | Bottom Surface (General)
|  | Bottom Surface Area (General) | 2DC54958-1021-4FD6-B531-B109CB3BC671 | Returns the area of the surface assigned to the bottom of a Wall, Slab, Beam, Roof, Shell or Mesh element into a single Property (currently available as separate parameters). | (blank) | Bottom Surface Area (General)
|  | Conditional Surface Area of the Bottom (General) | 61FF91DB-AE71-4A53-8B7B-48F6D4208616 | Returns the value of the Conditional bottom surface area calculated for a Slab, Roof or Shell Element into a single Property (currently available as separate parameters) | (blank) | Conditional Surface Area of the Bottom (General)
|  | Conditional Surface Area of the Top (General) | C7E29AE8-FEBC-47B7-90EF-39689B444586 | Returns the value of the Conditional top surface area calculated for a Slab, Roof or Shell Element into a single Property (currently available as separate parameters). | (blank) | Conditional Surface Area of the Top (General)
|  | Edge Surface (General) | F6ECA2F6-E5E8-4420-A311-4D0726670ADB | Returns the name of a surface assigned to the edge of a Wall, Slab, Roof, Shell or Curtain Wall Panel into a single Property (currently available as separate parameters). | (blank) | Edge Surface (General)
|  | Edge Surface Area (General) | 47A9F1B4-76F8-48FC-B178-557FAFF9E027 | Returns the area of the surface assigned to the edge of a Wall, Slab, Roof, or Mesh element into a single Property (currently available as separate parameters). | (blank) | Edge Surface Area (General)
|  | Top Surface (General) | 2FAB57AB-40D6-4B7B-A7F7-31FAE42BCFBD | Returns the name of the Surface assigned to the top of a Beam, Roof, Slab or Mesh element into a single Property (currently available as separate parameters) | (blank) | Top Surface (General)
|  | Top Surface Area (General) | 3D9EF415-8D5E-42C3-999F-3CE138DF341F | Returns the area of the Surface assigned to the top of a Beam, Slab, Mesh, column or Wall Element as a single Property (currently available as separate parameters). | (blank) | Top Surface Area (General)
Geometry | BuiltIn | 3D Length | 9E69C635-9650-4D33-912C-A6F23AECCFE5 |  | Geometry_General3DLength | (blank)
|  | Column Core Diameter | B801C842-A167-4C70-A333-521608A2E906 |  | Geometry_ColumnCoreDiameter | (blank)
|  | Column Core Height / Diameter | C9D4DA15-A7A7-4B5D-8E48-854F3D2A7053 |  | Geometry_ColumnCoreDepth | (blank)
|  | Column Core Width | 2E32E96D-6220-4AE2-86C2-FEDB45450DC2 |  | Geometry_ColumnCoreWidth | (blank)
|  | Column Slant Angle | 1A448310-F491-4C72-B457-29ED14337221 |  | Geometry_ColumnSlantAngle | (blank)
|  | Cross Section Area at Bottom/Start | A6426F81-15A0-4D7E-9238-3ECC15C0A5BA |  | Geometry_CrossSectionAreaAtBeginCut | (blank)
|  | Cross Section Area at Top/End | B6A2823F-F0A3-4D1B-8628-9B1C18EAA133 |  | Geometry_CrossSectionAreaAtEndCut | (blank)
|  | Cross Section Height at Bottom/Begin (cut) | 8362B613-A280-448F-9A18-5CFFE7D2F396 |  | Geometry_CrossSectionHeightAtBeginCut | (blank)
|  | Cross Section Height at Bottom/Start (perpendicular) | 44B25D67-1443-48BD-823B-FED0F337EE2A |  | Geometry_CrossSectionHeightAtBeginPerpendicular | (blank)
|  | Cross Section Height at Top/End (cut) | 2252E6BF-8732-44A2-BCBD-DEDB4755B401 |  | Geometry_CrossSectionHeightAtEndCut | (blank)
|  | Cross Section Height at Top/End (perpendicular) | DA523AF3-DDF3-4CB3-918A-2E351AEDBF28 |  | Geometry_CrossSectionHeightAtEndPerpendicular | (blank)
|  | Cross Section Width at Bottom/Start (cut) | AF929A6D-7987-4D67-85DB-54DCC4108C50 |  | Geometry_CrossSectionWidthAtBeginCut | (blank)
|  | Cross Section Width at Bottom/Start (perpendicular) | 60229C62-3E47-4465-83E6-EAF08EAA58ED |  | Geometry_CrossSectionWidthAtBeginPerpendicular | (blank)
|  | Cross Section Width at Top/End (cut) | D802D20B-7C6E-4C3B-BD47-DF9B493275F6 |  | Geometry_CrossSectionWidthAtEndCut | (blank)
|  | Cross Section Width at Top/End (perpendicular) | AC42946C-D4CF-429E-9B96-5EC771A70F34 |  | Geometry_CrossSectionWidthAtEndPerpendicular | (blank)
|  | Curtain Wall Panel Offset | A18DF336-50A5-4F12-8636-5449D676ED55 |  | Geometry_CurtainWallPanelOffset | (blank)
|  | Curtain Wall Slant Angle | CBBD844D-A36A-4303-8193-6C5A8A1CD210 |  | Geometry_CurtainWallSlantAngle | (blank)
|  | Default Edge Angle | B00BB8A0-2F90-4B15-B6EA-4FEFA4DE2DE1 |  | Geometry_GeneralEdgeDefaultAngle | (blank)
|  | Eaves Overhang | 7513211D-FB9D-45DE-9C1B-CFC9BBFD8E49 |  | Geometry_RoofEavesOverhang | (blank)
|  | Height | 7CAB47B5-D80B-4E2F-AB2B-71CF0BB57856 |  | Geometry_GeneralHeight | (blank)
|  | Incline Angle | 1E6BCA80-2880-4D63-9DA2-CF8B66CA28A5 |  | Geometry_ShellInclineAngle | (blank)
|  | Invalid Height | 99822D1B-DB8F-43A4-A0E7-AD151C790608 |  | Geometry_StairInvalidHeight | (blank)
|  | Inverted Height | E0B209EB-A5B1-4198-A86A-462F3BB59955 |  | Geometry_InvertedHeight | (blank)
|  | Jamb Width1 | 8B474B84-BBD0-42CE-A257-14AA9B799BB7 |  | Geometry_WallOpeningJambWidthOne | (blank)
|  | Jamb Width2 | 97D11F04-F9EF-475D-A818-EF9597079C1D |  | Geometry_WallOpeningJambWidthTwo | (blank)
|  | Length (A) | DA895241-B437-4897-864C-F001FD704F64 |  | Geometry_ObjectLength | (blank)
|  | Opening Total Thickness | 223847D5-BB89-4E9B-8CC0-88C39622EC01 |  | Geometry_OpeningTotalThickness | (blank)
|  | Profile Height | 7EDA68CA-D646-4180-B840-4327181C3E62 |  | Geometry_ProfileHeight | (blank)
|  | Profile Width | A69ECF2A-DFEE-4B64-A1CF-C562F57FB503 |  | Geometry_ProfileWidth | (blank)
|  | Reveal Depth | 8F5B1571-2E0B-4410-9286-351E77FBACA4 |  | Geometry_WallOpeningRevealDepth | (blank)
|  | Riser Slant Angle | 4EAD33D3-191A-43AF-8840-BCD9DB58E50A |  | Geometry_RiserSlantAngle | (blank)
|  | Roof Pitch | 96CA70EA-53AE-4966-9679-AE6699CD78E3 |  | Geometry_RoofPitch | (blank)
|  | Stair Default Width | DBD410FF-55E3-45CD-BDF6-73903377B406 |  | Geometry_StairDefaultWidth | (blank)
|  | Stair Min. Headroom Height | 2F893F86-7AAE-45A2-8831-63277D8A0CE6 |  | Geometry_StairMinHeadroomHeight | (blank)
|  | Stair Pitch | 01FBABBB-5B2B-41EE-9782-E675AA3A0858 |  | Geometry_StairGradient | (blank)
|  | Thickness | AC754097-00D3-4301-9E20-328A4780FC72 |  | Geometry_GeneralThickness | (blank)
|  | Veneer Thickness | 98E22B3A-C663-4249-8D85-BC5C4F32D487 |  | Geometry_ColumnVeneerThickness | (blank)
|  | Wall Inside Slant Angle | 654377FC-E480-4C7A-9906-25892080710B |  | Geometry_WallInsideSlantAngle | (blank)
|  | Wall Outside Slant Angle | 7EF7271A-5EAB-4805-86AB-120869542EAA |  | Geometry_WallOutsideSlantAngle | (blank)
|  | Width | 19A99799-5B44-4A6F-9904-F132D7A3F0AC |  | Geometry_GeneralWidth | (blank)
GLAZING | UserDefined | Coated | ABDAA2EB-6AC5-4E13-8CB2-9CD9C93A7454 |  | (blank) | Coated
|  | Laminated | CF2FB840-86CA-443C-A857-76222B1E94DE |  | (blank) | Laminated
|  | Tempered | A022FB4C-2272-4A06-B33F-399CE44AE737 |  | (blank) | Tempered
|  | Wired | 268A831E-918C-46C1-A128-AA26AF5F3903 |  | (blank) | Wired
HYGROSCOPIC (Materials) | UserDefined | Isothermal Moisture Capacity | EA8552BD-5283-465A-855E-55DA81CC0353 | Based on water vapor density. Usually measured in m3/kg. | (blank) | Isothermal Moisture Capacity
|  | Lower Vapor Resistance Factor | 19F1313B-1C89-42E3-A746-52A7F5286F32 | The vapor permeability relationship of air/material (typically value > 1), measured in low relative humidity (typically in 0/50 % RH). Units: ratio measure that is greater than zero. | (blank) | Lower Vapor Resistance Factor
|  | Moisture Diffusivity | E6A34EB0-4C25-4D14-80DD-50011338B96F | Moisture diffusivity is a transport property that is frequently used in the hygrothermal analysis of building envelope components. Units: Usually measured in m3/s. | (blank) | Moisture Diffusivity
|  | Upper Vapor Resistance Factor | 75578959-FCCD-4C7A-BA2C-1994BC6B00C8 | The vapor permeability relationship of air/material (typically value > 1), measured in high relative humidity (typically in 95/50 % RH). Units: ratio measure that is greater than zero. | (blank) | Upper Vapor Resistance Factor
|  | Vapor Permeability | DCA2532A-AC9C-4761-9BFA-585EFC7D5636 | The rate of water vapor transmission per unit area per unit of vapor pressure differential under test conditions. Usually measured in kg / s m Pascal. | (blank) | Vapor Permeability
ID and Categories | BuiltIn | Element ID | B1B54D45-C951-42C9-9AF8-898F0BF212AB |  | IdAndCategories_ElementID | (blank)
|  | Hotlink and Element ID | D6FD38B0-DCD1-4F61-AA7E-3E6FD1D81F90 |  | IdAndCategories_HotlinkAndElementID | (blank)
|  | Hotlink Master ID | 1E6DD646-48B8-47AB-B4C5-727A7B42DC0C |  | IdAndCategories_HotlinkMasterID | (blank)
|  | Library Part Name | 432FA53A-B71E-404B-A9D5-F1964237A3EB |  | IdAndCategories_LibraryPartName | (blank)
|  | Locked | 6CF11D7E-FDE8-4603-AF79-F7F6728E6EF2 |  | IdAndCategories_Locked | (blank)
|  | Name | 7B8277EB-5891-4222-A03B-4B7F432739CC |  | IdAndCategories_Name | (blank)
|  | Number of Openings | 41029F64-885D-459A-B74C-0309EBD4CF00 |  | IdAndCategories_OpeningNumber | (blank)
|  | Opening Cut Symbol Name | 3A7E6944-7AD0-4E60-BB3A-09DF602A363B |  | IdAndCategories_OpeningCutSymbolName | (blank)
|  | Opening Uncut Symbol Name | BC6581E7-2BA8-4849-98B7-FE9CED990224 |  | IdAndCategories_OpeningUncutSymbolName | (blank)
|  | Parent ID | 652333FC-B73A-4D25-92A2-ACAD3BCF847E |  | IdAndCategories_ParentId | (blank)
|  | Related Zone Name | 4063B612-437D-48D7-AC67-F19EC6AD5ACE |  | IdAndCategories_RelatedZoneName | (blank)
|  | Related Zone Number | 0535092B-8E71-46B0-A559-E2AD3D69CB5A |  | IdAndCategories_RelatedZoneNumber | (blank)
|  | Unique ID | B028B081-606E-4465-B530-6DC2457E1E78 |  | IdAndCategories_UniqueID | (blank)
|  | Zone Number | CF5E27CB-D25C-4602-B11C-1CCD160081A6 |  | IdAndCategories_ZoneNumber | (blank)
|  | Zone Stamp Name | 23275332-8F0D-4DCE-829A-A98865FD0667 |  | IdAndCategories_ZoneStampName | (blank)
Lamp | BuiltIn | Color Blue [0..1] | 2584C5BC-3FE1-46BB-B650-B7E14FF8DC69 |  | Lamp_ColorBlue | (blank)
|  | Color Green [0..1] | 2BA69574-847E-47DF-AC14-64736EA51F09 |  | Lamp_ColorGreen | (blank)
|  | Color Red [0..1] | 5014248B-0D60-41BB-B56A-5A5BC5B45E0D |  | Lamp_ColorRed | (blank)
|  | Light Intensity [0-100] | 4F10F864-DFEC-4BDF-9ED8-4E215D26E8A7 |  | Lamp_Intensity | (blank)
MAIN CONSTRUCTION | UserDefined | Class of Surface | 118834F3-0D6B-4EEF-9D8F-E7D358745D14 | mm | (blank) | Class of Surface
|  | Concrete Cover at Main Bars | 7F01FB10-B203-4E2A-8CE5-F9AEBCDF2667 | mm | (blank) | Concrete Cover at Main Bars
|  | Construction Type | 8FCB1015-1B94-453B-9651-D50CF89F2FF9 |  | (blank) | Construction Type
|  | Lifting Weight | 84A9D5D5-E176-43CC-803B-BAD66D8336FA | kg/m | (blank) | Lifting Weight
|  | Technology | C116DB3A-FD7D-417C-8C54-C41D1E436977 |  | (blank) | Technology
MANUFACTURING | UserDefined | Country of Origin | 1594682A-2BE5-4037-B38E-CD3DCCE06265 |  | (blank) | Country of Origin
|  | Manufacturer | 6B61E123-788F-44C5-96C1-D717EC360E80 |  | (blank) | Manufacturer
|  | Point of Contact | EE294FDA-40D4-460E-989F-2B3C8343ED06 |  | (blank) | Point of Contact
|  | Product Website | 2E410C49-B841-4DF9-96AA-128BF253F6BB |  | (blank) | Product Website
|  | Production Date | 29DFD86B-EE04-4B1F-B417-A540038B064D | add a date | (blank) | Production Date
|  | Warranty End Date | ECB71E8C-B0C6-40C2-A7A0-9E634F954C1F | add a date | (blank) | Warranty End Date
MECHANICAL (Materials) | UserDefined | Dynamic Viscosity | 8C68AEC3-5137-40C9-BEA8-FB0AAAB8BE97 | A measure of the viscous resistance of the material. Usually measured in Pascal second (Pa s). | (blank) | Dynamic Viscosity
|  | Poisson Ratio | 01E163E2-F542-47B0-8414-3AE57083B1EE | A measure of the lateral deformations in the elastic range. A ratio measure that is greater than zero. | (blank) | Poisson Ratio
|  | Shear Modulus | 5DD4ABCF-2CAA-44BC-AFCC-89173FE41D69 | A measure of the shear modulus of elasticity of the material. Usually measured in N/m2. | (blank) | Shear Modulus
|  | Thermal Expansion Coefficient | 7B97F3CA-2284-49BE-A296-B2CB24C3819C | A measure of the expansion coefficient for warming up the material about one Kelvin. It is usually measured in 1/K. A positive elongation per (positive) rise of temperature is expressed by a positive value. | (blank) | Thermal Expansion Coefficient
|  | Young Modulus | E315E304-87AC-4D15-9C12-AD67094D28A1 | A measure of the Young's modulus of elasticity of the material. Usually measured in N/m2. | (blank) | Young Modulus
Mesh | BuiltIn | Bottom Surface Area | A0705915-CCEB-4919-8829-2C465A16ECFB |  | Mesh_BottomSurfaceArea | (blank)
|  | Edge Surface Area | A49ADE61-CDD7-435A-BAF0-AD2CE15791B5 |  | Mesh_SideSurfaceArea | (blank)
|  | Holes Surface Area | 7A178F3F-BCFA-4048-98E5-017876B9F915 |  | Mesh_HoleSurfaceArea | (blank)
|  | Skirt Level | 8AEA06D5-D6FC-4AC4-9C1D-619466E81F97 |  | Mesh_SkirtLevel | (blank)
|  | Top Surface Area | 053623DE-09D5-4A54-854D-19A083C1C58F |  | Mesh_TopSurfaceArea | (blank)
Model View | BuiltIn | Attributes Missing | 45D43C12-49F3-4818-A56B-C033DEA90C8B |  | ModelView_MissingAttribute | (blank)
|  | Layer Name | 812CD483-40FB-4E75-966F-E76C3E68B9F7 |  | ModelView_LayerName | (blank)
|  | Library Part Missing | CF85835A-A655-4B72-9BBC-EE3F4441DB5B |  | ModelView_LibraryPartMissing | (blank)
Morph | BuiltIn | Area (by Story) | B0AA46A2-807A-4892-BAE5-41FE932D98BC |  | Morph_FloorPlanAreaByStory | (blank)
|  | Cast Shadow | 9955EB8D-DE29-4569-8FF0-C900F645247E |  | Morph_CastShadow | (blank)
|  | Receive Shadow | 4188A75C-771A-4283-9305-00CA1FCBF87D |  | Morph_ReceiveShadow | (blank)
|  | Volume (by Story) | A9E44E7C-B51F-420C-B5E1-BFC71CDDC1BB |  | Morph_VolumeByStory | (blank)
NUMBER OF BRICKS (Expression) | UserDefined | Brick H size | CC212644-4451-46C5-A373-0CD942F82ED0 | Brick height. From the Brick type and measure property, extract the string representing the height value Convert the resulting string to a number | (blank) | Brick H size
|  | Brick L size | 8F0EE838-3A6D-4434-B3C8-A5D96DCD701B | Brick length. From the Brick type and measure property, extract the string representing the length value Convert the resulting string to a number | (blank) | Brick L size
|  | Brick type and measures | 52D7923A-E5D7-47DF-9319-834B2CB68A6C | List of standard brick sizes | (blank) | Brick type and measures
|  | Brick volume | 78B73923-1B87-460B-8D9E-6E3041CF38D6 | Length x Width x Depth | (blank) | Brick volume
|  | Brick W size | C54AAD6E-5CFA-4527-A024-21DB5A96B3B7 | Brick width. From the Brick type and measure property, extract the string representing the width value Convert the resulting string to a number | (blank) | Brick W size
|  | Mortar thickness | 331D26A3-8168-460C-B7F5-0FA11B596B60 |  | (blank) | Mortar thickness
|  | No. of bricks to purchase | 7AF5C4A1-4C05-4837-B6CE-232B7AA4551F | Estimates the number of bricks required for a wall on the basis of a specific brick type. Rounded to a whole number. | (blank) | No. of bricks to purchase
Object/Lamp | BuiltIn | Length (A) | 567C4B42-4904-4872-BDFD-8BAB914989BC |  | ObjectLamp_Length | (blank)
|  | Rotation Angle | EB2EA974-9409-4B8F-B76D-C216591A8D09 |  | ObjectLamp_RotationAngle | (blank)
Opening | BuiltIn | Center Height to Home Story | EBB66F47-46DE-457C-A47E-C192DD5232AE |  | Opening_CenterHeight | (blank)
|  | Center Height to Project Zero | 3CFB53F7-7C2F-45FE-9850-1CBF075BC9F6 |  | Opening_CenterHeightToProjectZero | (blank)
|  | Center Height to Wall Bottom | AA4F8B7F-B7C2-4E39-91EE-A9699123A994 |  | Opening_CenterHeightToWallBottom | (blank)
|  | Center Height to Wall Top | E0C25D6B-7F02-4483-B07F-6CDEB26AF2C5 |  | Opening_CenterHeightToWallTop | (blank)
|  | Cut Symbol Name | 15EC551E-0123-433A-B9B7-785EFB930E51 |  | Opening_CutSymbolName | (blank)
|  | Header Height to Home Story | 06846564-B1C8-4514-BEC3-25AD89553DA6 |  | Opening_HeaderHeightToHomeStory | (blank)
|  | Header Height to Project Zero | EFBCEA18-19B2-41E6-9034-9535E1B1EFC3 |  | Opening_HeaderHeightToProjectZero | (blank)
|  | Header Height to Wall Bottom | D09258AA-D4AD-40DA-AFB8-83280E402B37 |  | Opening_HeaderHeightToWallBottom | (blank)
|  | Header Height to Wall Top | B2ABEE6F-9D14-4BD1-9C89-024633219CFB |  | Opening_HeaderHeightToWallTop | (blank)
|  | IDs of Cut Elements | CB5CCC72-A6E7-41F5-9F4C-577B9DD636A1 |  | Opening_IdOfLinkedElements | (blank)
|  | Opening Library Part Name | 5FBD4E6F-BF99-4AF2-B269-44B1A9AE3206 |  | OpeningFiller_LibraryPartName | (blank)
|  | Sill Height to Home Story | 0922861A-007D-418E-BA7F-DC356B30AB95 |  | Opening_SillHeightToHomeStory | (blank)
|  | Sill Height to Project Zero | 6A3CAF9C-F738-4B76-8E02-8BE257EEF324 |  | Opening_SillHeightToProjectZero | (blank)
|  | Sill Height to Wall Bottom | 33E8962C-5C1A-46E2-BB66-EDF1FFC2FA16 |  | Opening_SillHeightToWallBottom | (blank)
|  | Sill Height to Wall Top | 71A06B88-839A-4474-846F-3AD496A9C1DD |  | Opening_SillHeightToWallTop | (blank)
|  | Total Thickness | A0A05DC9-E81A-4710-8389-AC9C4A99F0E0 |  | Opening_TotalThickness | (blank)
|  | Uncut Symbol Name | 6242ADE3-2748-441C-A039-047C5FBB4B9F |  | Opening_UncutSymbolName | (blank)
OPENINGS | UserDefined | Fire Exit | 6D38BA5C-685A-4728-A143-930E99C3FAE5 |  | (blank) | Fire Exit
|  | Handicap Accessible | 7CB5FAB9-096C-4E22-B4F2-DE325F0D6D40 |  | (blank) | Handicap Accessible
|  | Purpose | 7C1200D4-53BE-4597-B732-549D4D7DBA2D |  | (blank) | Purpose
|  | Security Rating | 9C94A078-2807-4329-96D3-C9920FE42E12 |  | (blank) | Security Rating
|  | Self Closing | A7CCAFBD-B5BB-49E4-B605-DE27A65B0B7B |  | (blank) | Self Closing
|  | Smoke Stop | 83D913E7-36A6-4E4B-AD76-7AE060316950 |  | (blank) | Smoke Stop
|  | Type | 85C6F405-0A94-408E-80BD-D151CB1DC889 |  | (blank) | Type
OPTICAL (Materials) | UserDefined | Solar Reflectance Back | 9514BB0D-57A3-4173-8563-68829E6D6A48 | Reflectance at normal incidence (solar): back side. Defines the fraction of the solar ray that is reflected and not transmitted when the ray passes from one medium into another, at the "back" side of the other material, perpendicular to the surface. Dependent on material and surface characteristics. Units: A ratio measure that is greater than zero. | (blank) | Solar Reflectance Back
|  | Solar Reflectance Front | D08F1998-A67A-47BF-AB83-740EC7805F72 | Reflectance at normal incidence (solar): front side. Defines the fraction of the solar ray that is reflected and not transmitted when the ray passes from one medium into another, at the "front" side of the other material, perpendicular to the surface. Dependent on material and surface characteristics. Units: A ratio measure that is greater than zero. | (blank) | Solar Reflectance Front
|  | Solar Transmittance | 1352B8E7-B50F-42FB-BF91-867C48F9ED93 | Transmittance at normal incidence (solar). Defines the fraction of solar radiation that passes through per unit area, perpendicular to the surface. Units: A ratio measure that is greater than zero. | (blank) | Solar Transmittance
|  | Thermal Ir Emissivity Back | 81E9D618-E0CB-4049-AC69-D84328CDD2F5 | Thermal IR emissivity: back side. Defines the fraction of thermal energy emitted per unit area to "blackbody" at the same temperature, through the "back" side of the material. Units: A ratio measure that is greater than zero. | (blank) | Thermal Ir Emissivity Back
|  | Thermal Ir Emissivity Front | 1E4FEE9C-D72E-4F75-838D-CBF1F7CE0AF1 | Thermal IR emissivity: front side. Defines the fraction of thermal energy emitted per unit area to "blackbody" at the same temperature, through the "front" side of the material. Units: A ratio measure that is greater than zero. | (blank) | Thermal Ir Emissivity Front
|  | Thermal Transmittance | 1B007F05-D2BA-4857-9AC3-9012F2A76948 | Thermal IR transmittance at normal incidence. Defines the fraction of thermal energy that passes through per unit area, perpendicular to the surface. Units: A ratio measure that is greater than zero. | (blank) | Thermal Transmittance
|  | Visible Reflectance Back | D02DA5EF-7178-41B7-BC92-92B06300EA91 | Reflectance at normal incidence (visible): back side. Defines the fraction of the solar ray in the visible spectrum that is reflected and not transmitted when the ray passes from one medium into another, at the "back" side of the other material, perpendicular to the surface. Dependent on material and surface characteristics. Units: A ratio measure that is greater than zero. | (blank) | Visible Reflectance Back
|  | Visible Reflectance Front | 9AC633E9-F12C-4B1A-87B3-E99CD7A56CD6 | Reflectance at normal incidence (visible): front side. Defines the fraction of the solar ray in the visible spectrum that is reflected and not transmitted when the ray passes from one medium into another, at the "front" side of the other material, perpendicular to the surface. Dependent on material and surface characteristics. Units: A ratio measure that is greater than zero. | (blank) | Visible Reflectance Front
|  | Visible Transmittance | 69F744CC-9DFF-4965-B520-0107FB56DFC5 | Transmittance at normal incidence (visible). Defines the fraction of the visible spectrum of solar radiation that passes through per unit area, perpendicular to the surface. Units: A ratio measure that is greater than zero. | (blank) | Visible Transmittance
Positioning | BuiltIn | Bottom Elevation To First Reference Level | EBFA4462-9008-4271-8838-E9F0BC8A42EF |  | Positioning_BottomElevationToFirstReferenceLevel | (blank)
|  | Bottom Elevation To Home Story | 1BF8F3C5-4764-4B67-B41E-F90817954C6B |  | Positioning_BottomElevationToHomeStory | (blank)
|  | Bottom Elevation To Project Zero | 710A8D7B-E964-46BE-B918-A7743FBDB60E |  | Positioning_BottomElevationToProjectZero | (blank)
|  | Bottom Elevation To Sea Level | E5B07EA9-5101-4622-8DFB-0D9FAF346790 |  | Positioning_BottomElevationToSeaLevel | (blank)
|  | Bottom Elevation To Second Reference Level | 5CB477C5-BF9A-41E4-B237-1EEBFC00DE3F |  | Positioning_BottomElevationToSecondReferenceLevel | (blank)
|  | Elevation to 1st Reference Level | 6EC682F2-34E5-419F-BC0E-4B1020A5DFC5 |  | Positioning_ElevationToFirstReferenceLevel | (blank)
|  | Elevation to 2nd Reference Level | D204DBB0-D697-47F2-9FD6-EA988BBF35DF |  | Positioning_ElevationToSecondReferenceLevel | (blank)
|  | Elevation to Current Story | AA80BC80-1101-49E5-A6FC-A79BE245E5AF |  | Positioning_ElevationToCurrentStory | (blank)
|  | Elevation to Project Zero | 5294566C-2BB7-4ADC-A6F7-F8E947B1E500 |  | Positioning_ElevationToProjectZero | (blank)
|  | Elevation to Sea Level | C35800B4-5126-405B-964B-EF0C43B1D2C2 |  | Positioning_ElevationToSeaLevel | (blank)
|  | Header Height | 5E3A5950-FB8D-4C6B-90CC-4A0F800E4F3F |  | Positioning_HeadHeight | (blank)
|  | Home Offset | 015C36FD-F3C5-4AE0-AF60-EBC2935CC5E9 |  | Positioning_HomeOffset | (blank)
|  | Opening Center Elevation to Home Story | 863DE8EE-32F3-4CE0-A473-549EBF9DB52C |  | Positioning_OpeningCenterHeightToHomeFloor | (blank)
|  | Opening Center Elevation to Project Zero | 250BDA39-A7A4-4F0C-A26B-139F1185F8AC |  | Positioning_OpeningCenterHeightToProjectZero | (blank)
|  | Opening Center Elevation to Wall Bottom | 514EDB59-5CD3-4774-B77D-29328938B701 |  | Positioning_OpeningCenterHeightToWallBottom | (blank)
|  | Opening Center Elevation to Wall Top | EE8A8B8A-D551-4D25-8B78-B7D75B8AB4D4 |  | Positioning_OpeningCenterHeightToWallTop | (blank)
|  | Opening Header Elevation to Project Zero | 9422246C-A1A4-49DF-9AB9-C8AAE11CB295 |  | Positioning_OpeningHeaderHeightToProjectZero | (blank)
|  | Opening Header Elevation to Wall Bottom | 602E9073-07A0-46AF-A970-B93AE4E79B30 |  | Positioning_OpeningHeaderHeightToWallBottom | (blank)
|  | Opening Header Elevation to Wall Top | 2951A4EC-7528-435D-9959-01D847156E23 |  | Positioning_OpeningHeaderHeightToWallTop | (blank)
|  | Opening Sill Elevation to Project Zero | D851A129-5C6F-4E33-B790-35AE2C8BB9FF |  | Positioning_OpeningSillHeightToProjectZero | (blank)
|  | Opening Sill Elevation to Wall Bottom | DB4CFACD-8061-45EB-8286-A003AD05B92D |  | Positioning_OpeningSillHeightToWallBottom | (blank)
|  | Opening Sill Elevation to Wall Top | B051FC02-6AC9-45C2-AC8E-CEDB6EDC3D36 |  | Positioning_OpeningSillHeightToWallTop | (blank)
|  | Sill Height | 5348DD2B-980F-4846-BB56-82F63E29D2D3 |  | Positioning_SillHeight | (blank)
|  | Subfloor Thickness | B10B1591-80BC-4594-8EAD-67108D3BC681 |  | Positioning_OpeningSubfloorThickness | (blank)
|  | Top Elevation To First Reference Level | 846552F0-A12B-418A-B312-366C1ABDDA12 |  | Positioning_TopElevationToFirstReferenceLevel | (blank)
|  | Top Elevation To Home Story | 50E3A0FA-B125-46E1-AD36-A53DE7941F98 |  | Positioning_TopElevationToHomeStory | (blank)
|  | Top Elevation To Project Zero | 96379102-74B5-495F-83BD-3D3758413B41 |  | Positioning_TopElevationToProjectZero | (blank)
|  | Top Elevation To Sea Level | A0253F3F-E7E6-460F-951B-659F10346511 |  | Positioning_TopElevationToSeaLevel | (blank)
|  | Top Elevation To Second Reference Level | C2101433-9670-4C4A-928E-A58443C75275 |  | Positioning_TopElevationToSecondReferenceLevel | (blank)
|  | Top Offset | 501D6492-507A-47D8-9158-EEA2F0882B7F |  | Positioning_TopOffset | (blank)
|  | W/D Orientation | 3C4AD6BE-B1B0-4848-BCC8-C672514D013D |  | Positioning_WallOpeningOrientation | (blank)
PRODUCT DESCRIPTION (Expression) | UserDefined | Classification ID | CB97611B-9686-4545-95C6-44BDCA6581F3 |  | (blank) | Classification ID
|  | Classification Name | 0BA16AB5-2B51-4603-8BD3-9CE3E17C1377 |  | (blank) | Classification Name
|  | Context ID | 5C0AE677-DEB7-48B0-BFD9-153D7CE40DDB | Generates ID for an opening describing its context (Story Number, to Zone No., from Zone No., Orientation, ID) | (blank) | Context ID
|  | Dynamic ID by Classification | B1C051D2-DD06-4BD6-ADE2-D7D2ED424040 | List each element by its Classification followed by the second (numerical) portion of its Element ID | (blank) | Dynamic ID by Classification
|  | Hotlinked Door Context ID | 5ED4146D-25ED-4A92-93C7-DFDD41B5EA79 | Produces an Element ID string for Openings, consisting of its Hotlink Master ID, Related Zone, and the numerical part of its original Element iD. | (blank) | Hotlinked Door Context ID
|  | Product location | CEEAAC7F-ABB9-4D14-93C3-807190498E1B | For furnishing-type objects: Creates a string that identifies their location in the building (Project, Building, Story and Room information) | (blank) | Product location
|  | Stair Subelements - Numerical IDs | 107A1EA9-C695-4610-B4B8-F151270FFCCA | Lists elements using the second (numerical) part of their Element ID | (blank) | Stair Subelements - Numerical IDs
PRODUCT INFO | UserDefined | Acquisition Date | 467095EF-09EC-4C13-86C6-DD4562AF752D | add a date | (blank) | Acquisition Date
|  | Barcode | FDC85700-95C1-44B3-BBB0-65CC322D6CEB |  | (blank) | Barcode
|  | Model | 126B8697-5F50-447A-AE94-750611A82FA5 |  | (blank) | Model
|  | Purchase Price | 6F4A46AC-AE91-47E6-BF4A-9F9AB01A4986 | currency | (blank) | Purchase Price
|  | Serial No. | AABD702A-424B-44BB-8EAB-F31EFA862FBA |  | (blank) | Serial No.
Railing | BuiltIn | Reference Line Horizontal Length | 43D17CBB-8142-4C75-B36D-32D529D5D75E |  | Railing_ReferenceLine2DLength | (blank)
Revision | BuiltIn | Transmittal Set ID (of last Change) | E91C3DF4-53E7-436D-BBA8-0F846C5E6FD0 |  | Revision_LastIssueID | (blank)
|  | Transmittal Set Name (of last Change) | AE254574-0446-456C-B009-6DA29B06D15A |  | Revision_LastIssueName | (blank)
Roof | BuiltIn | Conditional Bottom Surface Area | 544ED0A0-0C04-4DCA-9F9A-82871C34C03E |  | Roof_ConditionalBottomSurfaceArea | (blank)
|  | Conditional Top Surface Area | D39090EB-5A07-4E2E-8521-FA60E8907592 |  | Roof_ConditionalTopSurfaceArea | (blank)
|  | Custom Edge Release | 9CBE9172-0940-4251-B3BF-2B535B1C78C4 |  | Roof_CustomEdgeRelease | (blank)
|  | Dome Connection Length | FE3D4FCF-ACC6-47CF-B921-7273B5A6C3C9 |  | Roof_DomeConnectionLength | (blank)
|  | Eaves Length | 123E0E43-1395-4532-B816-87F2139DCF44 |  | Roof_EavesLength | (blank)
|  | Eccentricity Z | 3F4AD4CC-4ABF-493C-8060-B6DC9BD93C5F |  | Roof_EccentricityZ | (blank)
|  | End Wall Connection Length | 379E753A-9098-4A8D-9B37-923B79D53B96 |  | Roof_EndWallConnectionLength | (blank)
|  | Gables Length | 5C8AFB48-1B74-4D7E-A145-B1572A8C4FAB |  | Roof_GablesLength | (blank)
|  | Gross Surface Area of the Bottom | 7E6C3A41-12FE-4B23-9001-8707D24247AE |  | Roof_GrossBottomSurfaceArea | (blank)
|  | Gross Surface Area of the Roof Edges | 2BDE575C-5173-4A96-84CB-7879E1E2E9BD |  | Roof_GrossEdgeSurfaceArea | (blank)
|  | Gross Surface Area of the Top | BBFB0A79-3A2F-4AEF-93FF-08E16C7A9408 |  | Roof_GrossTopSurfaceArea | (blank)
|  | Hips Length | 94948557-5E72-4D7D-9854-A06C2DF0C8F7 |  | Roof_HipsLength | (blank)
|  | Hole Filtering By Rules | 4FBFDA9F-4BB2-4177-AEC9-9D90A7CAAF56 |  | Roof_HoleFilteringByRules | (blank)
|  | Holes Surface Area | 7DFBF3E9-ABBE-43DC-9FA2-0E15522863B2 |  | Roof_HolesSurfaceArea | (blank)
|  | Hollow Connection Length | 764E0B3E-B3F2-4CF4-ACAF-B99727DF82B0 |  | Roof_HollowConnectionLength | (blank)
|  | Net Surface Area of the Bottom | A33FB2D0-4627-4B92-9D5A-748437CC2702 |  | Roof_NetBottomSurfaceArea | (blank)
|  | Net Surface Area of the Edge | A644581D-EFA0-48C6-8C44-1129D8C59837 |  | Roof_NetEdgeSurfaceArea | (blank)
|  | Net Surface Area of the Top | 8C4C9AA2-5DDC-4012-B418-67D53674BA53 |  | Roof_NetTopSurfaceArea | (blank)
|  | Offset By Rules | C01BAA5D-A80F-416A-A5CC-AEAB165F1B10 |  | Roof_OffsetByRules | (blank)
|  | Offset Z | DD82DAF5-756D-4E5F-8846-2D673C46814A |  | Roof_OffsetZ | (blank)
|  | Openings Surface Area | C5282D23-503C-4322-A01C-05307D321A8C |  | Roof_OpeningsSurfaceArea | (blank)
|  | Peaks Length | 9D0A5DDF-2EAB-46E0-BCDF-B5D05500BE47 |  | Roof_PeaksLength | (blank)
|  | Pitch | 7D5920C2-FC66-41EB-BAEC-54B9BFC47F73 |  | Roof_Pitch | (blank)
|  | Ridges Length | 1B29E8DB-ABD5-4108-BA9D-1D22F0A6E408 |  | Roof_RidgesLength | (blank)
|  | Roof Level | 6A31F3EC-A74C-4EF0-8FE4-D75614C58A0B |  | Roof_RoofLevel | (blank)
|  | Side Wall Connection Length | B753D3F8-DC1D-42F6-937A-17851582B09E |  | Roof_SideWallConnectionLength | (blank)
|  | Stretch By Rules | 2B1A303A-99F6-4019-A143-FA499F09F7BB |  | Roof_StretchByRules | (blank)
|  | Structural Analytical Model Generation | B26BA15E-F8CB-4FA0-B772-50755D4117F5 |  | Roof_AnalyticalModelGeneration | (blank)
|  | Thickness | 48706EB0-152A-47A0-8963-AD00AA7CC11D |  | Roof_Thickness | (blank)
|  | Uniform Edge Releases | 55F1CCE0-01B7-478A-A7BB-920A22B1DFCC |  | Roof_UniformEdgeReleases | (blank)
|  | Valleys Length | FBA58ABD-9DBB-42AC-B1A2-5793EED02ACD |  | Roof_ValleysLength | (blank)
|  | Vertical Thickness | B44A7D78-A61D-4692-9C8D-865CB8B80DF6 |  | Roof_VerticalThickness | (blank)
Rules and Standards | BuiltIn | Maximum going | C3D20956-7F11-4335-B0EE-C07C913DEA8B |  | RulesAndStandards_StairMaximumTreadDepthByRule | (blank)
|  | Maximum Riser Height | A9630A1F-96EB-4EA6-AC20-118159E87402 |  | RulesAndStandards_StairMaximumRiserHeightByRule | (blank)
|  | Minimum going | E9A114C9-F1A7-461D-8D5B-6F174E34D033 |  | RulesAndStandards_StairMinimumTreadDepthByRule | (blank)
|  | Minimum Riser Height | FDEA5248-5DDE-4C40-8EA0-F426483E4C87 |  | RulesAndStandards_StairMinimumRiserHeightByRule | (blank)
Shell | BuiltIn | Conditional Surface Area of the Opposite to Reference Side | 93BE2176-8EC6-4BE0-960D-5DE4E6E16786 |  | Shell_ConditionalSurfaceAreaOfOppositeSide | (blank)
|  | Conditional Surface Area of the Reference Side | BF750D6A-9FD3-48AB-84BE-1B1A9D621448 |  | Shell_ConditionalSurfaceAreaOfReferenceSide | (blank)
|  | Distortion Angle | 6F831BC5-8F1B-43C3-87D4-0BA6D560A554 |  | Shell_DistortionAngle | (blank)
|  | Dome Connection Length | 6043A3EC-1149-4F21-9996-0E933CECB1B9 |  | Shell_DomeConnectionLength | (blank)
|  | Eaves Length | 9F6072D1-5798-485E-AE64-41F3A80C02A8 |  | Shell_EavesLength | (blank)
|  | End Angle | 9F34FC57-EAE9-4ABF-8509-2E65EFFF981D |  | Shell_EndAngle | (blank)
|  | End Wall Connection Length | 57A1C7F6-371A-4897-8A49-C35C08AC7090 |  | Shell_EndWallConnectionLength | (blank)
|  | Gables Length | 03CB73AD-CFF6-4712-8A5F-67C33D2527EC |  | Shell_GablesLength | (blank)
|  | Gross Surface Area of the Edges | 601AB12A-4391-4D4B-BA57-2FC54EA22843 |  | Shell_GrossSurfaceAreaOfEdges | (blank)
|  | Gross Surface Area of the Opposite to Reference Side | 06765749-9DF5-4BA2-BB0C-1E46ECB8BC44 |  | Shell_GrossSurfaceAreaOfOppositeSide | (blank)
|  | Gross Surface Area of the Reference Side | 00AB35B2-E04C-4E67-B5A9-DF2DB9605095 |  | Shell_GrossSurfaceAreaOfReferenceSide | (blank)
|  | Hips Length | AB033AC3-A754-4900-AD33-438DCCA54966 |  | Shell_HipsLength | (blank)
|  | Holes Surface Area | 60FEE118-37EE-44F3-A6C9-739D86EA1976 |  | Shell_HolesSurfaceArea | (blank)
|  | Hollow Connection Length | DE79E2DA-8AC9-43F9-9DBA-23FD54201F49 |  | Shell_HollowConnectionLength | (blank)
|  | Net Surface Area of the Edges | 343B4EE6-EE02-4CFA-878D-70028DDBF960 |  | Shell_NetSurfaceAreaOfEdges | (blank)
|  | Net Surface Area of the Opposite to Reference Side | 3B701B19-BA74-4AC4-9435-28B29A9328C1 |  | Shell_NetSurfaceAreaOfOppositeSide | (blank)
|  | Net Surface Area of the Reference Side | 1E5C8669-8287-4F19-AAA6-5D3B477F7823 |  | Shell_NetSurfaceAreaOfReferenceSide | (blank)
|  | Openings Surface Area | D42E0361-0054-4808-AEFD-A364052A255E |  | Shell_OpeningsSurfaceArea | (blank)
|  | Peaks Length | 9F579BC8-837A-4A4B-8E77-FB473178B558 |  | Shell_PeaksLength | (blank)
|  | Revolution Angle | 3330C0CD-C592-40D4-A317-5509D9F6E03D |  | Shell_RevolutionAngle | (blank)
|  | Ridges Length | 5E22159B-B098-4B10-8B5A-EC942D984080 |  | Shell_RidgesLength | (blank)
|  | Side Wall Connection Length | DB524F80-1C1E-47F6-A7C5-261F42476650 |  | Shell_SideWallConnectionLength | (blank)
|  | Start Angle | 4B12F106-0619-4B14-8E73-31B3E070850A |  | Shell_StartAngle | (blank)
|  | Valleys Length | 8B33AED8-175A-4EFA-819B-54A0E39D7BC9 |  | Shell_ValleysLength | (blank)
Skylight | BuiltIn | Acoustic Rating | 41A2FB24-16B0-487B-99A0-A75ECE8AA96F |  | Skylight_AcousticRating | (blank)
|  | Curb Height | 55E58BBA-EFA2-49B2-9C45-044DB36183AD |  | Skylight_CurbHeight | (blank)
|  | Fire Rating | 1A5B64D7-11FF-497F-8441-F29B6706F9E0 |  | Skylight_FireRating | (blank)
|  | Header Height | 5AE337EA-68A0-4182-92D7-5B8305BD9340 |  | Skylight_HeaderHeight | (blank)
|  | Marker Text | 5343F70A-E59B-44A0-B002-074A7A3041E7 |  | Skylight_MarkerText | (blank)
|  | Shell/Roof Opening Area | E00CB63C-D50C-4EE5-85C0-5B31364F6C33 |  | Skylight_OpeningArea | (blank)
|  | Shell/Roof Opening Volume | B3DFF75E-2643-4ACF-BC5A-F83DAC38117A |  | Skylight_OpeningVolume | (blank)
|  | Shell/Roof Opening W x H Size | ED3CE40A-2173-4895-89EB-FC39B9D1F69D |  | Skylight_OpeningWHSize | (blank)
|  | Shell/Roof Opening W x H x T Size | 7C0009FF-E723-4105-ADAA-A920A7016BF7 |  | Skylight_OpeningWHTSize | (blank)
|  | Shell/Roof Thickness | 75C9AE44-249A-4283-A3AF-4A2512BEF09F |  | Skylight_Thickness | (blank)
|  | Sill Height | 23870559-5AA5-4D33-B721-D2CD4A6B91BD |  | Skylight_SillHeight | (blank)
|  | Sill/Header Value | 8D953D4F-FF12-4DF9-A1D1-91ED76B2EFA1 |  | Skylight_SillHeaderValue | (blank)
Slab | BuiltIn | Bottom Surface Area | 5D2850BC-6738-4484-94A3-D4D6EAF916C1 |  | Slab_BottomSurfaceArea | (blank)
|  | Conditional Surface Area of the Bottom | E5BF0D0B-45F5-4DF4-8158-63B89084CD83 |  | Slab_ConditionalBottomSurfaceArea | (blank)
|  | Conditional Surface Area of the Top | FB53B937-B986-480C-A5D0-57BA5AA63BBB |  | Slab_ConditionalTopSurfaceArea | (blank)
|  | Custom Edge Release | 0F75271A-80FF-4B7D-9B00-C9A978389D78 |  | Slab_CustomEdgeRelease | (blank)
|  | Eccentricity Z | BD963EEC-7932-4CBC-A6A5-BA744F66DBE1 |  | Slab_EccentricityZ | (blank)
|  | Edge Surface Area | 18639CF6-BDC3-4FC1-BE20-65C9E5273B0D |  | Slab_EdgeSurfaceArea | (blank)
|  | Elevation Bottom | B58C6E1D-11E0-4E22-B795-5EBBC91047C4 |  | Slab_BottomElevation | (blank)
|  | Elevation Top | 626D3C32-C2F3-466A-8FA8-3B11F19A373C |  | Slab_TopElevation | (blank)
|  | Gross Surface Area of the Slab Bottom | B58729AB-7F80-46FD-BE5E-477563DCFD96 |  | Slab_GrossBottomSurfaceArea | (blank)
|  | Gross Surface Area of the Slab Bottom with Holes | 92559984-CA5C-4D48-AAE8-3BA455BA486F |  | Slab_GrossBottomSurfaceAreaWithHoles | (blank)
|  | Gross Surface Area of the Slab Edges | DA675C5A-68C4-4150-899D-0F6BDAA65D24 |  | Slab_GrossEdgeSurfaceArea | (blank)
|  | Gross Surface Area of the Slab Edges with Holes | F21984CE-80E2-4CF2-A958-4F4911010D7A |  | Slab_GrossEdgeSurfaceAreaWithHoles | (blank)
|  | Gross Surface Area of the Slab Top | A40FD114-CDA3-4554-8831-29FF73151153 |  | Slab_GrossTopSurfaceArea | (blank)
|  | Gross Surface Area of the Slab Top with Holes | 7A4FD05E-84A7-4657-835C-51364750CD1A |  | Slab_GrossTopSurfaceAreaWithHoles | (blank)
|  | Hole Filtering By Rules | 6EB3AEA2-4D2A-435C-B68C-757C055AF4C0 |  | Slab_HoleFilteringByRules | (blank)
|  | Holes Surface Area | 221931C3-E101-4ABA-ACB7-6EFAADA55D2F |  | Slab_HolesSurfaceArea | (blank)
|  | Offset By Rules | E1BDABEB-38BA-4BA7-95FE-65628944B991 |  | Slab_OffsetByRules | (blank)
|  | Offset Z | E637986E-F4FA-49A9-BD91-715C11FCE3FA |  | Slab_OffsetZ | (blank)
|  | Stretch By Rules | FB301670-875D-4BB2-83A0-C66376496A7A |  | Slab_StretchByRules | (blank)
|  | Structural Analytical Model Generation | FB8EB7A6-CB11-45B6-B24F-B1C18AE692FF |  | Slab_AnalyticalModelGeneration | (blank)
|  | Top Surface Area | 927E5D69-FD35-4DC0-8CFC-5A92AA497741 |  | Slab_TopSurfaceArea | (blank)
|  | Uniform Edge Releases | C6D95542-0D26-482B-9F7C-58A72BCEA62A |  | Slab_UniformEdgeReleases | (blank)
Stair | BuiltIn | Default Going Depth | F914EBCF-B012-4DDC-976A-5BFFB5BD301A |  | Stair_DefaultGoing | (blank)
|  | Default Riser Height | CD511852-FB66-426B-AC5B-DDAC12817792 |  | Stair_DefaultRiserHeight | (blank)
|  | Default Riser Slant Angle | 1C31D9CE-273B-4868-A891-103DC24FE7C8 |  | Stair_DefaultRiserSlantAngle | (blank)
|  | Default Stair Width | 55F9F389-C7CF-4661-B603-5B3A0591CB21 |  | Stair_FlightWidth | (blank)
|  | Maximum Going (by Rule) | 0E327392-63F8-4F80-B694-B1074B381188 |  | Stair_MaximumGoingByRule | (blank)
|  | Maximum Riser Height (by Rule) | 20EF600E-0AB3-4493-B6E1-3E2D96F898CB |  | Stair_MaximumRiserHeightByRule | (blank)
|  | Minimum Going (by Rule) | 5B420B41-85F7-4F9F-8F2E-6297541E4013 |  | Stair_MinimumGoingByRule | (blank)
|  | Minimum Riser Height (by Rule) | A3C786C7-18BB-4FD9-A67A-ECDF7F51147E |  | Stair_MinimumRiserHeightByRule | (blank)
|  | Required Headroom Height | 8EC256D5-C747-4778-A4BF-99047C25F4AF |  | Stair_MinHeadroomHeight | (blank)
|  | Stair Front Surface Area | 68CD4F27-346C-4EF8-B395-F79E2B5A5F9F |  | Stair_FrontSurfaceArea | (blank)
|  | Stair Pitch | 7D8F873F-EE5E-4CCD-A53D-FE903858C5C8 |  | Stair_Gradient | (blank)
|  | Walking Line Length | C58C7FC2-CBFC-4998-93D1-0A40A0D0681E |  | Stair_WalkingLineLength | (blank)
STAIR DESCRIPTION (Expression) | UserDefined | 2 R + G result | 9F98DC11-1666-468C-ABF8-B54D8099CC2C | Calculates the 2R + G value for Stair elements | (blank) | 2 R + G result
|  | 2 R + G result formula | B1787792-D780-43FE-882A-9A1AD743B403 | Produces a string containing 2R + G value of a Stair-Ramp element, in the format "R + G = length value" | (blank) | 2 R + G result formula
|  | Abbrevation for Going Depth | BC1B4729-E297-4831-BF22-B91C24D301A9 |  | (blank) | Abbrevation for Going Depth
|  | Abbrevation for Number of Risers | A44C2517-879C-466A-9119-F412640BA5C4 |  | (blank) | Abbrevation for Number of Risers
|  | Abbrevation for Riser Height | 6D34A10A-A0EC-4558-9B55-EEE278C80AAA |  | (blank) | Abbrevation for Riser Height
|  | Abbrevation for Stair Width | C547B9A5-FB9B-4192-87F0-262B000FF338 |  | (blank) | Abbrevation for Stair Width
|  | R / G result | 75B67EA1-C075-49F8-A8EC-95C20A1BF8E7 | Calculates the R / G value for Stair elements | (blank) | R / G result
|  | R / G result formula | 72BD9C68-D742-475A-A7DA-877032A78A3B | Produces a string containing R / G value of a Stair-Ramp element, in the format "R / G = number" | (blank) | R / G result formula
|  | R + G formula | FB1B2EBC-3AD7-4D2C-9517-757DCF8A47A3 |  | (blank) | R + G formula
|  | R + G result | 7B619391-CAF5-4C02-8F51-652AF3371FBC | Calculates the R + G value for Stair elements | (blank) | R + G result
|  | Stairwell area | 1D4ECD83-B0B8-4C02-ADD0-451850375777 | Total area of a rectangular stairwell projected on a the Floor Plan | (blank) | Stairwell area
|  | Stairwell depth | 85112936-9599-4E0F-892A-C3FE497DA63C | Total length of the rectangular stairwell specified by Element | (blank) | Stairwell depth
|  | Stairwell width | 67ECC010-6126-48BC-8F80-047A506D50C7 | Total width of a rectangular stairwell specified by Element | (blank) | Stairwell width
|  | Stairwell width x depth result formula | 2042FBD0-5478-4C7C-88D4-2C2754C81EF5 | Produces a string containing dimensions of a rectangular Stair or Ramp element, in the format "W x L = area value" | (blank) | Stairwell width x depth result formula
STEEL (Materials) | UserDefined | Hardening Module | 1511FEFE-33A4-4E68-A03D-1FEDDE903C08 | A measure of the hardening module of the material (slope of stress versus strain curve after yield range). Units: Usually measured in N/m2. | (blank) | Hardening Module
|  | Plastic Strain | 2848B87D-7D4A-4BA6-B4A3-AC9971BF0636 | A measure of the permanent displacement, as in slip or twinning, which remains after the stress has been removed. Currently applied to a strain of 0.2% proportional stress of the material. Units: A ratio measure that is greater than zero. | (blank) | Plastic Strain
|  | Proportional Stress | C02946A5-3B3F-4BE0-A4E3-CA254BDC7D0D | A measure of the proportional stress of the material. It describes the stress before the first plastic deformation occurs and is commonly measured at a deformation of 0.01%. Units: Usually measured in Pascals (Pa, N/m2). | (blank) | Proportional Stress
|  | Relaxations | 30C84166-29AE-40F6-A85C-6570A0094B21 | Measures of decrease in stress over long time intervals resulting from plastic flow. Different relaxation values for different initial stress levels for a material may be given. It describes the time dependent relative relaxation value for a given initial stress level at constant strain. Units: A dimensionless measure to express ratio values ranging from 0.0 to 1.0. | (blank) | Relaxations
|  | Ultimate Strain | DC7305D0-2348-4D1F-8D9B-4FF282FAE2DB | A measure of the (engineering) strain at the state of ultimate stress of the material. Units: A ratio measure that is greater than zero. Input given in percent is to be divided by 100%. For example, 25% becomes 0.25. | (blank) | Ultimate Strain
|  | Ultimate Stress | 2E8D4088-6FDE-46D0-A8DB-E6093BA01BBC | A measure of the ultimate stress of the material. Usually measured in Pascals (Pa, N/m2). | (blank) | Ultimate Stress
|  | Yield Stress | 8F61AAED-490B-4928-A47C-2917A5987DBA | A measure of the yield stress (or characteristic 0.2 percent proof stress) of the material. Usually measured in Pascals (Pa, N/m2). | (blank) | Yield Stress
STRUCTURAL ANALYSIS DATA | UserDefined | Strength Grade | FC2931BE-5E9C-428B-B601-8B7717AB3824 | The quality grade of the material. Use a commonly known naming of grades of specific structural material. For Example: C25/30, S 235, etc... | (blank) | Strength Grade
Structural Analytical Model | BuiltIn | Connection Range | CA4D21EF-F266-46D3-9D80-5D2F2EF474B8 |  | AnalyticalModel_ConnectionRange | (blank)
|  | Connection Range Length | AF75961B-AACD-403B-B921-D7388D87275B |  | AnalyticalModel_ConnectionRangeLength | (blank)
|  | Custom Edge Release | AD3AB9DB-8159-4BD6-9E35-8CCD6D6316EA |  | AnalyticalModel_CustomEdgeRelease | (blank)
|  | Custom End Release | 7C3CD046-7314-4AFC-96FC-36FC92207247 |  | AnalyticalModel_CustomEndRelease | (blank)
|  | Eccentricity Y | F9B5C330-CD64-4B34-9DAF-74E51C4BBA33 |  | AnalyticalModel_EccentricityY | (blank)
|  | Eccentricity Z | 7F16EAE4-5B31-4A44-AE56-1189FBBC22A1 |  | AnalyticalModel_EccentricityZ | (blank)
|  | Hole Filtering By Rules | C48E5074-D773-49BD-8B87-AC1C5C816D41 |  | AnalyticalModel_HoleFilteringByRules | (blank)
|  | Offset By Rules | DCA1A33D-1D6C-4CB4-A990-DEB3B01DA49E |  | AnalyticalModel_OffsetByRules | (blank)
|  | Offset Y | 121D13E1-6887-4610-AC49-96DF9052600D |  | AnalyticalModel_OffsetY | (blank)
|  | Offset Z | 93B5A981-D743-4FEC-A489-09F91F447A76 |  | AnalyticalModel_OffsetZ | (blank)
|  | Stretch By Rules | 905FAEF3-593E-4F83-BCF0-AC1627A44108 |  | AnalyticalModel_StretchByRules | (blank)
|  | Structural Analytical Model Generation | E9B2640D-9015-4491-A865-E973DD7A30FB |  | AnalyticalModel_Generation | (blank)
|  | Uniform Edge Releases | F376706F-E815-46C1-A5A4-02093870079E |  | AnalyticalModel_UniformEdgeReleases | (blank)
|  | Uniform End Releases | 35B58A94-1A94-49F3-821A-3C8FB088A10B |  | AnalyticalModel_UniformEndReleases | (blank)
SUSPENDED CEILING LEVEL (Expression) | UserDefined | Interior height | 9D05430C-C739-471A-8CC6-B211B4C17A1F | Calculates the zone height between the raised floor level and the suspended ceiling | (blank) | Interior height
|  | Interior height detailed | 24C61847-52E3-46E9-97BC-ED66DB8B9C6C | Interior height of the zone (Property: "Interior height") expanded with a text description | (blank) | Interior height detailed
|  | Raised Floor Level | EBA2B691-C5CD-4B73-8575-79A5E8F1FF2E | Calculates the zone height, at the level of the raised floor | (blank) | Raised Floor Level
|  | Sub Ceiling thickness | 9835E735-2E7B-4177-87BF-5C29CE0C6B96 |  | (blank) | Sub Ceiling thickness
|  | Sub Floor Thickness | B8014A64-0C74-4626-81CE-9C64E7D67AE6 |  | (blank) | Sub Floor Thickness
|  | Suspended Ceiling level | E2896160-AD33-46D1-9C87-43655E362DCD | Calculates the zone height at the level of the suspended ceiling | (blank) | Suspended Ceiling level
THERMAL (Materials) | UserDefined | Boiling Point | A0A29C02-1D67-43D5-9E9A-D9233641DF2F | The boiling point of the material (fluid). Usually measured in degrees Kelvin (K). | (blank) | Boiling Point
|  | Freezing Point | 0F4D70EC-5EC5-4E2E-8CA8-1602B06E38CF | The freezing point of the material (fluid). Usually measured in degrees Kelvin (K). | (blank) | Freezing Point
|  | Specific Heat Capacity | 913A51E3-8EAE-478C-9704-B239CB8945FB | Defines the specific heat of the material: heat energy absorbed per temperature unit. Usually measured in J / kg Kelvin. | (blank) | Specific Heat Capacity
|  | Thermal Conductivity | 9CF417D2-4A29-4B4E-8C1C-DF35F8F40071 | The rate at which thermal energy is transmitted through the material. Usually measured in Watt / m Kelvin. | (blank) | Thermal Conductivity
Wall | BuiltIn | Air Skin Thickness | C52794A1-C995-4E14-9D44-0F8C634591E8 |  | Wall_AirThickness | (blank)
|  | Analytic Surface Area of Openings on the Inside Face | 3DA539D0-FA38-40CB-B983-06A9B0C9759D |  | Wall_AnalyticalHoleInsideSurfaceArea | (blank)
|  | Analytic Surface Area of Openings on the Outside Face | 1FC7F776-4A21-41B3-B61E-2A931A0CA78B |  | Wall_AnalyticalHoleOutsideSurfaceArea | (blank)
|  | Analytic Volume of the Openings | F3265497-1B2D-4D86-9B17-5F2EB1ED723F |  | Wall_AnalyticalHoleVolume | (blank)
|  | Area of the Doors | 579822E8-8A61-429F-96AA-77E7C19C1D01 |  | Wall_DoorSurfaceArea | (blank)
|  | Area of the Windows | 7366A8DD-768F-43D4-84D9-5FF2951D298B |  | Wall_WindowSurfaceArea | (blank)
|  | Average length of the Wall | 57597878-A6E8-4D43-BF52-CB4E157DBFE4 |  | Wall_AverageLength | (blank)
|  | Combined Width of Doors | F1D5F9A5-FD16-4AC3-B76C-0453C654D290 |  | Wall_DoorWidth | (blank)
|  | Combined Width of Windows | 532AC797-9D3F-489A-8DC0-FC7AE1CB9C68 |  | Wall_WindowWidth | (blank)
|  | Conditional Length on the Inside Face | 02656D20-8614-4CB9-B28D-AF66A0155B32 |  | Wall_ConditionalInsideLength | (blank)
|  | Conditional Length on the Outside Face | 9DC4D6B2-2A6F-4C9C-ACFB-E8AB95389766 |  | Wall_ConditionalOutsideLength | (blank)
|  | Conditional Surface Area on the Inside Face | CBC831B5-4B36-4DDE-B368-D42CB7152B10 |  | Wall_ConditionalInsideSurfaceArea | (blank)
|  | Conditional Surface Area on the Outside Face | 06481385-9050-48DC-9F97-AE699F816DDE |  | Wall_ConditionalOutsideSurfaceArea | (blank)
|  | Conditional Wall Skin Volume on the Inside Face | BC517DB9-CF08-40E7-8CE5-8427E30448BB |  | Wall_ConditionalInsideSkinVolume | (blank)
|  | Conditional Wall Skin Volume on the Outside Face | 022F4173-0CD1-47CC-8224-AA267F623724 |  | Wall_ConditionalOutsideSkinVolume | (blank)
|  | Custom Edge Release | 4BEAF03D-3EBF-4A30-BF8B-D0CB919AE326 |  | Wall_CustomEdgeRelease | (blank)
|  | Eccentricity Z | D0AAE06C-C182-4DFE-8F03-575D1037550D |  | Wall_EccentricityZ | (blank)
|  | End Thickness of the Wall | 9CBD7B28-F475-4B54-9375-A89A94F252EC |  | Wall_EndThickness | (blank)
|  | Gross Surface Area of the Wall on the Inside Face | 42FF9D89-8001-4DA5-9AAD-B11AF369F0C7 |  | Wall_GrossInsideSurfaceArea | (blank)
|  | Gross Surface Area of the Wall on the Outside Face | BC5C0BC9-797C-4914-96FE-1CE084BA80F2 |  | Wall_GrossOutsideSurfaceArea | (blank)
|  | Hole Filtering By Rules | B8C04ADE-59A6-44B0-83A7-07C3BCBD160D |  | Wall_HoleFilteringByRules | (blank)
|  | Length of Reference Line | 736276CC-0825-4738-A2E8-CDD740C7F635 |  | Wall_ReferenceLineLength | (blank)
|  | Length of the Wall at the Center | 6651C8DE-502E-47F0-9A96-671A3C5255F2 |  | Wall_CenterLength | (blank)
|  | Length of the Wall on the Inside Face | F7D3DF2E-1478-4DA9-BAA4-A09AEB759562 |  | Wall_InsideLength | (blank)
|  | Length of the Wall on the Outside Face | 30EF220F-495D-4B8B-AE0C-484A04814816 |  | Wall_OutsideLength | (blank)
|  | Maximum Height of the Wall | 65EF8C5A-0F4B-4AE4-B807-36BE48D15E52 |  | Wall_MaximumHeight | (blank)
|  | Maximum Height of the Wall Skin on the Inside Face | 8A57D6F0-68C9-4534-8277-D71A431FE7BE |  | Wall_InsideMaximumHeight | (blank)
|  | Maximum Height of the Wall Skin on the Outside Face | E41DE593-AC75-4F9E-9FAC-0AB7B48BA54C |  | Wall_OutsideMaximumHeight | (blank)
|  | Minimum Height of the Wall | 4ABD7A95-2932-4178-AD8B-F39C7E4864B8 |  | Wall_MinimumHeight | (blank)
|  | Minimum Height of the Wall Skin on the Inside Face | 59124AFE-3835-4236-8AB7-DA23C279B161 |  | Wall_InsideMinimumHeight | (blank)
|  | Minimum Height of the Wall Skin on the Outside Face | 071F039A-EF3F-49C1-AE7F-E6BF581B612B |  | Wall_OutsideMinimumHeight | (blank)
|  | Net Surface Area of the Edges | 812610C2-A7DF-4AF9-96E1-1CD044D41846 |  | Wall_NetEdgeSurfaceArea | (blank)
|  | Net Surface Area on the Inside Face | 76E0997D-F61D-4501-B4E8-BF47BFDA838D |  | Wall_NetInsideSurfaceArea | (blank)
|  | Net Surface Area on the Outside Face | 9FF86DF1-5498-4925-83BA-1D9B97ABE103 |  | Wall_NetOutsideSurfaceArea | (blank)
|  | Offset By Rules | 3BB12F77-FF5A-4932-96D2-CC5D338414B7 |  | Wall_OffsetByRules | (blank)
|  | Offset Z | 488702E7-C984-498B-A215-7F4679500DA3 |  | Wall_OffsetZ | (blank)
|  | Stretch By Rules | 0F8953BF-2A64-4950-9D6B-75FEE94630D0 |  | Wall_StretchByRules | (blank)
|  | Structural Analytical Model Generation | C7DFE2E0-02B2-4143-B5A0-6B67CC3807F4 |  | Wall_AnalyticalModelGeneration | (blank)
|  | Surface Area of Empty Openings in the Wall | 058E0BBF-826E-4E94-A40E-23B82CAF55F4 |  | Wall_EmptyHolesSurfaceArea | (blank)
|  | Uniform Edge Releases | 462FFD93-D3F5-4C68-BED1-2CACFCAA5762 |  | Wall_UniformEdgeReleases | (blank)
|  | Volume of the Columns | 399CBEAE-722D-4C13-82F1-03EB504A5D42 |  | Wall_ColumnVolumeNotCalculated | (blank)
|  | Wall Inside Slant Angle | 5CA795EB-23A3-440F-95EF-72839A12BFD0 |  | Wall_InsideSlantAngle | (blank)
|  | Wall Outside Slant Angle | E2EBA8D5-84F7-4FFA-A28D-AD74784B906B |  | Wall_OutsideSlantAngle | (blank)
|  | Wall Skin Thickness on the Inside Face | 0DDD7088-A0D2-49AB-AD9F-4AA3771CC1DA |  | Wall_InsideThickness | (blank)
|  | Wall Skin Thickness on the Outside Face | 5EDA93EA-E870-42E7-ABDD-3BCEB7ACDA34 |  | Wall_OutsideThickness | (blank)
|  | Wall Skin Volume on the Inside Face | 0BBAC2E9-EF69-41A1-941A-EE11A138C091 |  | Wall_InsideSkinVolume | (blank)
|  | Wall Skin Volume on the Outside Face | 633EBA93-550E-42A6-BD85-AA1325EE7676 |  | Wall_OutsideSkinVolume | (blank)
WINDOW RATE (Expression) | UserDefined | Does Window rate meet regulation? (long) | DE603A0C-0627-4DF4-B211-A71E5A7A55F5 |  | (blank) | Does Window rate meet regulation? (long)
|  | Does Window rate meet regulation? (short) | C48C8A24-F4BB-40DD-94E4-405FB8C7DFF8 |  | (blank) | Does Window rate meet regulation? (short)
|  | Required Window Rate (%) | 2B0ECB6C-EA0A-463F-BF84-ECA4782B5852 | Required ratio of window area to zone area. Units: % | (blank) | Required Window Rate (%)
|  | Window rate calculated | 8F22F630-83AF-4816-9723-B9819E51F4B7 | Ratio of Zone's glazed area to its net area | (blank) | Window rate calculated
Window/Door | BuiltIn | Acoustic Rating | 52BB5078-5554-4B6D-B1BF-D690714183A7 |  | WindowDoor_AcousticRating | (blank)
|  | Egress Dimensions | E33C4A2A-99BD-4AC3-8D05-4E6E2C891CF2 |  | WindowDoor_EgressDimension | (blank)
|  | Fire Rating | 68D07D05-BB59-4B17-AA53-223AA0CAC60A |  | WindowDoor_FireRating | (blank)
|  | Frame Thickness | D0DE52C1-AC02-4566-9B79-CE0231299AD2 |  | WindowDoor_Thickness | (blank)
|  | Leaf Dimensions | 3CD9C5D0-D37A-42B6-9DFB-0DAD7178C470 |  | WindowDoor_LeafDimension | (blank)
|  | Marker Text | D4FABCE7-43D5-464E-A5CB-203D3B3F444B |  | WindowDoor_MarkerText | (blank)
|  | Nominal W x H Size | C0CA0FC8-E1EF-41E8-A8C5-6B1E1CA6B865 |  | WindowDoor_WHSize | (blank)
|  | Nominal W x H x T Size | 05523A96-7354-4D9A-91A5-1D410EC387A6 |  | WindowDoor_WHTSize | (blank)
|  | Nominal W/D Opening Height on the Reveal Side | 986C78DE-C02A-4F64-868D-B7D143C81A9A |  | WindowDoor_NominalRevealSideHeight | (blank)
|  | Nominal W/D Opening Height on the Side Opposite to the Reveal Side | F701E40F-85BD-4D2E-8B3B-C8AC2D92352C |  | WindowDoor_NominalOppositeRevealSideHeight | (blank)
|  | Nominal W/D Opening Surface Area on the Reveal Side | 44281C72-A669-4AC0-BC45-3FCD3CC06C12 |  | WindowDoor_NominalRevealSideSurfaceArea | (blank)
|  | Nominal W/D Opening Surface Area on the Side Opposite to the Reveal Side | EBCDA9F2-D4FE-4784-945E-F11C2DC89A0A |  | WindowDoor_NominalOppositeRevealSideSurfaceArea | (blank)
|  | Nominal W/D Opening Width on the Reveal Side | 43CD505A-57E1-4A9E-B7FE-5463C0F566E2 |  | WindowDoor_NominalRevealSideWidth | (blank)
|  | Nominal W/D Opening Width on the Side Opposite to the Reveal Side | 306737A6-0F04-457D-873F-A83597E3380F |  | WindowDoor_NominalOppositeRevealSideWidth | (blank)
|  | Orientation | 3C5E6BC4-E8E9-4B34-AAC4-637532D440EB |  | WindowDoor_Orientation | (blank)
|  | Reveal Dimensions | 1D5FD233-7DE1-462E-834F-CFA0BD9E087E |  | WindowDoor_RevealDimension | (blank)
|  | Sill/Header Value | 824909FA-A813-4ABA-B5A9-5255D5494D50 |  | WindowDoor_SillHeaderValueFromAnchor | (blank)
|  | Unit Dimensions | 1D6EC276-E62A-4894-A178-32CCB98D0441 |  | WindowDoor_UnitDimension | (blank)
|  | W/D Head Height on the Reveal Side | B5CB5495-C579-4772-98F8-1C412FB449FC |  | WindowDoor_RevealSideHeadHeight | (blank)
|  | W/D Head Height on the Side Opposite to the Reveal Side | C7D45068-A894-498A-B568-8279412D439E |  | WindowDoor_OppositeRevealSideHeadHeight | (blank)
|  | W/D Nominal Head Height | 945CD93E-F4C4-4F1D-B97A-F50C23B101F9 |  | WindowDoor_HeadHeightFromAnchor | (blank)
|  | W/D Nominal Sill Height | F110B340-CF55-4634-ADE1-352093207C7A |  | WindowDoor_SillHeightFromAnchor | (blank)
|  | W/D Opening Height on the Reveal Side | E3007915-A148-4918-820F-C681C045037A |  | WindowDoor_RevealSideHeight | (blank)
|  | W/D Opening Height on the Side Opposite to the Reveal Side | 714AA152-ACBC-454E-B648-C5F04AB26654 |  | WindowDoor_OppositeRevealSideHeight | (blank)
|  | W/D Opening Nominal Surface Area | 7078057E-4A3F-4023-B968-9D7EEA197B3A |  | WindowDoor_GrossSurfaceArea | (blank)
|  | W/D Opening Nominal Volume | 178F5833-7AAF-413D-8973-991BF9CD8530 |  | WindowDoor_GrossVolume | (blank)
|  | W/D Opening Opening Volume | 4A0D773E-33FB-4CF7-98FD-561044BCB21D |  | WindowDoor_OpeningVolume | (blank)
|  | W/D Opening Surface Area | 58E3269A-46AE-4FED-918C-E73DC65ADDB9 |  | WindowDoor_SurfaceArea | (blank)
|  | W/D Opening Surface Area on the Reveal Side | 4DC43C92-7062-4678-A4A8-132C346FAF42 |  | WindowDoor_RevealSideSurfaceArea | (blank)
|  | W/D Opening Surface Area on the Side Opposite to the Reveal Side | C4E7C0BF-757E-4803-8E16-0F2675A55B9E |  | WindowDoor_OppositeRevealSideSurfaceArea | (blank)
|  | W/D Opening Width on the Reveal Side | 80489E74-8F4B-40B3-8DFB-C441A28E96BC |  | WindowDoor_RevealSideWidth | (blank)
|  | W/D Opening Width on the Side Opposite to the Reveal Side | 3134E58F-198E-46E6-8D5C-CC6782CBDE7D |  | WindowDoor_OppositeRevealSideWidth | (blank)
|  | W/D Sill Height on the Reveal Side | BC852E7C-95A2-4852-9878-4CFD613C9431 |  | WindowDoor_RevealSideSillHeight | (blank)
|  | W/D Sill Height on the Side Opposite to the Reveal Side | E53B968B-C15C-41FC-91B1-0DB992111AA9 |  | WindowDoor_OppositeRevealSideSillHeight | (blank)
|  | Wall Structure | 5D982588-539E-4781-A35C-428768DD666F |  | WindowDoor_WallFill | (blank)
|  | Wall Thickness | 552097D6-DE80-4876-88BF-74159FF9956A |  | WindowDoor_WallThickness | (blank)
|  | Wallhole Dimensions | 77B40D5A-9ABE-4AC9-9D3F-605789B81312 |  | WindowDoor_WallHoleDimension | (blank)
WOOD (Materials) | UserDefined | Appearance Grade | 2CEE0D44-0098-43F3-8D4F-8F8B07FFB9C1 | Grade with respect to visual quality. | (blank) | Appearance Grade
|  | Dimensional Change Coefficient | 9FE2702E-157D-40BC-B0B1-24CAC1768623 | Weighted dimensional change coefficient, relative to 1% change in moisture content. Units: Greater than zero. Input given in percent is to be divided by 100%. For example, 25% becomes 0.25. | (blank) | Dimensional Change Coefficient
|  | Layers | 0E65E02D-CC66-4019-A9FD-D231C26C77D1 | Number of layers. | (blank) | Layers
|  | Layup | A333EB4D-BCA0-460F-AE98-189775593D73 | Configuration of the lamination. | (blank) | Layup
|  | Moisture Content | 1FAB529E-48A2-486F-8D5C-3FDCD9337DD3 | Total weight of moisture relative to oven-dried weight of the wood. Units: Greater than zero. Input given in percent is to be divided by 100%. For example, 25% becomes 0.25. | (blank) | Moisture Content
|  | Plies | BBE2BF5F-FDC9-488E-BA14-A0AD76C473CE | Number of plies. | (blank) | Plies
|  | Species | F4085D2E-D7E1-4148-9462-D84CA542FD88 | Wood species of a solid wood or laminated wood product. | (blank) | Species
|  | Strength Grade | B6A06647-E505-473B-B86F-73CE64BDA75B | Grade with respect to mechanical strength and stiffness. | (blank) | Strength Grade
|  | Thickness Swelling | 7C6C3412-F3B1-4D78-9B6C-B7DB122CA770 | Swelling ratio relative to board depth. Units:Greater than zero. Input given in percent is to be divided by 100%. For example, 25% becomes 0.25. | (blank) | Thickness Swelling
Zone | BuiltIn | Area Reducement | 96E067DF-B67F-4AF7-AFB9-95DB1587BD23 |  | Zone_AreaReducement | (blank)
|  | Calculated Area | 9F8B3DFA-39D7-472D-A258-B988427C7EF9 |  | Zone_CalculatedArea | (blank)
|  | Doors Surface Area | BEE5C2BD-F962-4B48-A1C9-9ABE7C3ACDEB |  | Zone_DoorsSurfaceArea | (blank)
|  | Doors Width | 14DBCC7C-CE1D-41C7-8640-4E3FAB0A51F8 |  | Zone_DoorsWidth | (blank)
|  | Extracted Column Area | 182B3662-F998-45E4-B6AD-FF0994CBFA8C |  | Zone_ExtractedColumnArea | (blank)
|  | Extracted Fill Area | A7F2E42F-101C-4556-8640-3B6623445F8F |  | Zone_ExtractedFillArea | (blank)
|  | Extracted Low Area | 95299E3B-FFF3-46FD-9500-AE9DF7CF17E3 |  | Zone_ExtractedLowArea | (blank)
|  | Extracted Wall Area | 279F4B1D-8AA6-4949-9ED8-776426552E98 |  | Zone_ExtractedWallArea | (blank)
|  | Floor Thickness | 9F8F2A12-A6ED-4D52-8830-BFFB7357B2CA |  | Zone_FloorThickness | (blank)
|  | Measured Area | 2FEF2535-7688-4A26-A0C8-2E892CBDCFD8 |  | Zone_MeasuredArea | (blank)
|  | Measured Net Area | 72457937-4C61-494B-A46C-316AC9AD8796 |  | Zone_NetArea | (blank)
|  | Reduced Area | 6BC5113C-0B44-4FA6-BE54-F497ED2356A9 |  | Zone_ReducedArea | (blank)
|  | Total Extracted Area | 4637DC39-5E6E-47CF-94F0-75E15D6DF7E4 |  | Zone_TotalExtractedArea | (blank)
|  | Uniform Surface | 46AAEBCD-0829-4697-A965-596CBD9B663D |  | Zone_UniformSurface | (blank)
|  | Wall Inset Back Side Surface Area | 65B76EB4-02EF-43DA-AC89-9543A2423188 |  | Zone_WallInsetBackSideSurfaceArea | (blank)
|  | Wall Inset Side Surface Area | 31CF3133-5D3B-47C3-A690-94050065E37C |  | Zone_WallInsetSideSurfaceArea | (blank)
|  | Wall Inset Top Surface Area | D53B1F63-5552-47FB-BD5B-FB1F57FEACEA |  | Zone_WallInsetTopSurfaceArea | (blank)
|  | Walls Perimeter | F2C033C5-7F47-4BF0-BC39-57F4C7E36783 |  | Zone_WallsPerimeter | (blank)
|  | Walls Surface Area | 4FAEBA85-9498-4B3F-9627-AEE66E99C737 |  | Zone_WallsSurfaceArea | (blank)
|  | Windows Surface Area | FAEC8521-13DD-41AB-BD56-A358161DF38B |  | Zone_WindowsSurfaceArea | (blank)
|  | Windows Width | 37E784D9-2D6A-4FDF-90B2-4651F4B27A42 |  | Zone_WindowsWidth | (blank)
|  | Zone Category Code | 0B987FC1-B684-4BDE-B384-23E6397E3901 |  | Zone_ZoneCategoryCode | (blank)
|  | Zone Gross Perimeter | 4D6E3F47-B99E-43F8-8594-D6C47194AD11 |  | Zone_Perimeter | (blank)
|  | Zone Name | CAF8D1EB-0BAD-48DE-AEA4-9932ECA3D913 |  | Zone_ZoneName | (blank)
|  | Zone Net Perimeter | 46ABEB73-F338-4103-AE39-0BFF099D0423 |  | Zone_NetPerimeter | (blank)
|  | Zone Number | 77367980-3D5A-452B-9900-D88C53E82176 |  | Zone_ZoneNumber | (blank)
ZONES | UserDefined | Fire Classification | BBB4CCC5-9115-41CC-97EB-C616AD363E66 |  | (blank) | Fire Classification
|  | Fire Compartment | 542F5085-83BB-4FF0-B910-4E1FB5E413EE |  | (blank) | Fire Compartment
|  | Illuminance Requirement | 754BEAA7-6C88-483E-A264-BB40DFEAAFE8 | lux | (blank) | Illuminance Requirement
|  | Noise Level Requirement | C9D1D030-7FBB-42CD-BD70-7C35FC544C0B | dBA | (blank) | Noise Level Requirement
|  | Occupants | F975261B-F455-4C87-AA70-2D01A971AF28 |  | (blank) | Occupants
|  | Property | 69FB2FDD-48C1-45A4-8370-5B1DDCE1E1EC |  | (blank) | Property
|  | Temperature Requirement | 0A33C71A-FEFB-4346-B1E2-4177D28333A2 | °C | (blank) | Temperature Requirement
|  | Ventilation Rate Requirement | 7B915A35-E4E8-4876-915B-AD5C50B9499F | cfm/person | (blank) | Ventilation Rate Requirement
This shape represents a slicer. Slicers are supported in Excel 2010 or later. If the shape was modified in an earlier version of Excel, or if the workbook was saved in Excel 2003 or earlier, the slicer cannot be used.
This shape represents a slicer. Slicers are supported in Excel 2010 or later. If the shape was modified in an earlier version of Excel, or if the workbook was saved in Excel 2003 or earlier, the slicer cannot be used.